## FAN7688 Design Tool
|  | LLC resonant half-bridge converter design tools for FAN7688 |  |  |  |  | k | 1000
|  | Blue cells | are the input parameters |  |  |  | m
|  | Red cells | are the output parameters |  | 1e-06 |  | u
| V1.4 |  |  |  | 1e-09 |  | n
1. Define the system specifications | [7 empty] | 1e-12
| Output voltage | 38 | V | Output power | 121.6 | W
| Output current | 3.2 | A | Input Power | 126.6667 | W
| Estimated efficiency | 96 | % | Input voltage during holdup time | 355.2777 | V
| Maximum input voltage | 400 | V | Minimum input voltage for Design | 300 | V
| Holdup time requirement | 20 | ms |  | OK
| Input Bulk capacitor | 150 | uF
2. Determine the maximum and minimum gain of the resonant network
| Ratio between Lp and Lr (m) | 3.75
:: Lp = primary side inductance with secondary open
:: Lr = primary side inductance with secondary short
| Integrated Tx (YES=1, No=0) ? | 1
| Gain at the resonant freq | 1.1677
The min gain should be same as or a little bit
higher than the gain at the resonant frequency (fo)
| Min gain for max input voltage | 1.1
| Max gain for min input voltage | 1.4667
3. Determine the transformer turns ratio
| Rectifier diode forward voltage drop | 0 | V | turns ratio (n=Np/Ns) | 5.7895
17.5
4. Calculate the equivalent load resistance
|  |  |  | Rac | 322.9553 | Ω
5. Design the resonant network
| Designed resonant network |  |  | Actual resonant network Design
| Resonant frequency (fo) | 167 | kHz | Cr | 4.7 | nF
| Q factor from the design graph | 0.41 |  | Lr | 160 | uH
| Designed Cr | 7.2011 | nF | Lp | 600 | uH
| Designed Lr | 126.2555 | uH | Q factor | 0.57131
| Designed Lp | 473.458 | uH | resonant freq (fo) | 183.6248 | kHz
| Mv | 1.1677 |  | Ratio between Lp and Lr | 3.75
6. Design the transformer
| Cross sectional area of the core (Ae) | 172 | mm2 | Minimum primary side turns | 17.4142 | turns
| Maximum flux density Bmax | 0.1 | T | Primary side turns (Np) | 57.8947 | turns
|  |  |  | RMS current in primary winding | 0.73921 | Arms
| Secondy side turns (Ns) | 10 | turns | RMS current in seconadry winding | 2.512 | Arms
7. Select the resonant capacitor (Cr)
| Secondary side OCP level | 30 | A | RMS current through Cr | 0.73921 | A
| Switching frequency at Vin.max | 110 | kHz | Max voltage of Cr (Vin.max, Io) | 467.2762 | V
| switching frequency at Vin.min | 75 | kHz | Max voltage of Cr (Vin.max, Io.ocp) | 2705.7148 | V
|  |  |  | Max voltage of Cr (Vin.min, Io.ocp) | 1031.1505 | V
8. Rectifier network design
| This design is for center tap transformer rectifier stage |  |  | Diode voltage stress | 76 | V
|  |  |  | RMS current through each diode | 2.512 | A
| Output Capacitor | 7200 | uF | RMS current through Co | 1.5428 | A
| ESR of the output capacitor (Co) | 2.25 | mΩ | Output Voltage Ripple | 11.5586 | mV
9. Current Sensing Circuit Configuration
| Primary side peak current | 1.0454 | A
| OCP Primary side current | 5.5 | A
| OLP output current | 30 | A
| Turns ratio of current transformer (N2/N1) | 50
| Recommended minimum Rcs1+Rcs2 | 205.8505 | Ω
| Rcs1+Rcs2 selection | 100 | Ω
| Rcs1 | 31.8 | Ω
| Rcs2 | 68.2 | Ω
| VCM (should be larger than 2V) | 1.1659 | V
| ICS capacitor (C_ICS) | 1 | nF
| Slope compensation Resistor | 200 | kΩ
| VICS attenuation factor for VICS=1.2V | 0.9
| VICS attenuation factor for VICS=1.45V | 0.82
| Aditional slope on VICS at nominal VIN | 0.11364 | V
| ICS resistor (R_ICS) | 39026.2457 | Ω
| VICS at VIN_MIN and full load | 0.41813 | V
10. Soft-Start Setting
| Minimum output voltage rising time | 10.209 | ms
| Soft-start time | 50 | ms
| Soft-start capacitor | 833.3333 | nF
11. Minimum frequency setting
| Switching frequency at Vin.min | 75 | kHz
| Minimum frequency setting | 67 | kHz
| Min frequency setting resistor (RFMIN) | 14.9254 | kΩ
12. PWM mode setting
| Vcomp.pwm | 1.5 | V
| frequency at PWM mode | 268 | kHz
13. Deadtime Setting
| Effective Coss of primary side MOSFET | 165 | pF
| Peak of magnetizing current | 0.58295 | A
| minimum dead time in the primary side | 355.5038 | ns
| CDT | 470 | pF
| RDT | 43 | kΩ
| Primary side MOSFET dead time | 375 | ns
| Secondary side SR dead time | 225 | ns
14. SR drain voltage sensing
| RDS1 | 2.7 | kΩ
| Minimum RDS2 | 48.6 | kΩ
| RDS2 selection | 15 | kΩ
| Maximum filter capacitor on DS1SR | 43.7037 | pF

## Sheet2 (hidden)
Q | m=2.5 | m=3 | m=3.5 | m=4 | m=4.5 | m=5 | m=6 | m=7 | m=8 | m=9 | m=10 | m=12 | m=14 | m=16 | Q | m=2.5 | m=3 | m=3.5 | m=4 | m=4.5 | m=5 | m=6 | m=7 | m=8 | m=9 | m=10 | m=12 | m=14 | m=16
1.2 | 1.373 | 1.279 | 1.221 | 1.183 | 1.156 | 1.135 | 1.107 | 1.088 | 1.075 | 1.065 | 1.058 | 1.047 | 1.04 | 1.034 | 1.2 | 1.064 | 1.044 | 1.032 | 1.024 | 1.019 | 1.015 | 1.011 | 1.008 | 1.006 | 1.004 | 1.004 | 1.003 | 1.002 | 1.001
1.1 | 1.391 | 1.291 | 1.23 | 1.189 | 1.16 | 1.139 | 1.11 | 1.09 | 1.077 | 1.066 | 1.059 | 1.048 | 1.04 | 1.035 | 1.1 | 1.077 | 1.054 | 1.039 | 1.03 | 1.023 | 1.019 | 1.013 | 1.009 | 1.007 | 1.006 | 1.004 | 1.003 | 1.002 | 1.002
1 | 1.416 | 1.308 | 1.241 | 1.198 | 1.167 | 1.144 | 1.118 | 1.093 | 1.078 | 1.068 | 1.06 | 1.048 | 1.04 | 1.035 | 1 | 1.097 | 1.068 | 1.049 | 1.037 | 1.029 | 1.023 | 1.016 | 1.012 | 1.009 | 1.007 | 1.005 | 1.004 | 1.003 | 1.002
0.9 | 1.45 | 1.331 | 1.259 | 1.211 | 1.177 | 1.152 | 1.118 | 1.096 | 1.081 | 1.07 | 1.061 | 1.049 | 1.041 | 1.035 | 0.9 | 1.123 | 1.087 | 1.064 | 1.048 | 1.038 | 1.03 | 1.02 | 1.015 | 1.011 | 1.009 | 1.007 | 1.005 | 1.003 | 1.002
0.8 | 1.502 | 1.368 | 1.285 | 1.23 | 1.192 | 1.163 | 1.125 | 1.101 | 1.085 | 1.073 | 1.064 | 1.051 | 1.042 | 1.036 | 0.8 | 1.163 | 1.117 | 1.086 | 1.065 | 1.051 | 1.041 | 1.027 | 1.02 | 1.015 | 1.011 | 1.009 | 1.006 | 1.004 | 1.003
0.7 | 1.582 | 1.426 | 1.328 | 1.263 | 1.217 | 1.183 | 1.138 | 1.11 | 1.091 | 1.077 | 1.067 | 1.053 | 1.044 | 1.037 | 0.7 | 1.225 | 1.164 | 1.123 | 1.094 | 1.073 | 1.058 | 1.039 | 1.028 | 1.02 | 1.016 | 1.012 | 1.008 | 1.006 | 1.005
0.6 | 1.707 | 1.523 | 1.404 | 1.322 | 1.263 | 1.22 | 1.162 | 1.126 | 1.102 | 1.086 | 1.074 | 1.057 | 1.047 | 1.039 | 0.6 | 1.322 | 1.243 | 1.186 | 1.145 | 1.114 | 1.091 | 1.061 | 1.042 | 1.031 | 1.024 | 1.019 | 1.012 | 1.008 | 1.006
0.5 | 1.912 | 1.688 | 1.54 | 1.435 | 1.358 | 1.298 | 1.216 | 1.163 | 1.128 | 1.104 | 1.088 | 1.066 | 1.052 | 1.043 | 0.5 | 1.481 | 1.378 | 1.301 | 1.243 | 1.197 | 1.161 | 1.1 | 1.077 | 1.055 | 1.041 | 1.032 | 1.02 | 1.01 | 1.01
0.4 | 2.256 | 1.976 | 1.788 | 1.652 | 1.548 | 1.467 | 1.348 | 1.265 | 1.206 | 1.163 | 1.131 | 1.091 | 1.068 | 1.054 | 0.4 | 1.748 | 1.614 | 1.511 | 1.431 | 1.366 | 1.312 | 1.23 | 1.171 | 1.128 | 1.096 | 1.073 | 1.044 | 1.029 | 1.02
0.3 | 2.876 | 2.507 | 2.256 | 2.071 | 1.93 | 1.816 | 1.646 | 1.523 | 1.43 | 1.357 | 1.299 | 1.212 | 1.152 | 1.11 | 0.3 | 2.228 | 2.047 | 1.906 | 1.794 | 1.702 | 1.624 | 1.503 | 1.41 | 1.338 | 1.279 | 1.232 | 1.16 | 1.11 | 1.075
0.2 | 4.183 | 3.629 | 3.255 | 2.977 | 2.766 | 2.594 | 2.332 | 2.14 | 1.993 | 1.874 | 1.777 | 1.626 | 1.513 | 1.426 | 0.2 | 3.24 | 2.963 | 2.751 | 2.578 | 2.439 | 2.32 | 2.129 | 1.982 | 1.864 | 1.767 | 1.685 | 1.556 | 1.458 | 1.38
0.1 | 8.215 | 7.066 | 6.358 | 5.806 | 5.389 | 5.045 | 4.508 | 4.129 | 3.828 | 3.583 | 3.384 | 3.069 | 2.828 | 2.511 | 0.1 | 6.363 | 5.769 | 5.374 | 5.028 | 4.753 | 4.512 | 4.115 | 3.822 | 3.58 | 3.378 | 3.21 | 2.939 | 2.725 | 2.431
Q | m=2.5 | m=3 | m=3.5 | m=4 | m=4.5 | m=5 | m=6 | m=7 | m=8 | m=9 | m=10 | m=12 | m=14 | m=16
1.2 | 1.373 | 1.279 | 1.221 | 1.183 | 1.156 | 1.135 | 1.107 | 1.088 | 1.075 | 1.065 | 1.058 | 1.047 | 1.04 | 1.034
1.1 | 1.391 | 1.291 | 1.23 | 1.189 | 1.16 | 1.139 | 1.11 | 1.09 | 1.077 | 1.066 | 1.059 | 1.048 | 1.04 | 1.035
1 | 1.416 | 1.308 | 1.241 | 1.198 | 1.167 | 1.144 | 1.118 | 1.093 | 1.078 | 1.068 | 1.06 | 1.048 | 1.04 | 1.035
0.9 | 1.45 | 1.331 | 1.259 | 1.211 | 1.177 | 1.152 | 1.118 | 1.096 | 1.081 | 1.07 | 1.061 | 1.049 | 1.041 | 1.035
0.8 | 1.502 | 1.368 | 1.285 | 1.23 | 1.192 | 1.163 | 1.125 | 1.101 | 1.085 | 1.073 | 1.064 | 1.051 | 1.042 | 1.036
0.7 | 1.582 | 1.426 | 1.328 | 1.263 | 1.217 | 1.183 | 1.138 | 1.11 | 1.091 | 1.077 | 1.067 | 1.053 | 1.044 | 1.037
0.6 | 1.707 | 1.523 | 1.404 | 1.322 | 1.263 | 1.22 | 1.162 | 1.126 | 1.102 | 1.086 | 1.074 | 1.057 | 1.047 | 1.039
0.5 | 1.912 | 1.688 | 1.54 | 1.435 | 1.358 | 1.298 | 1.216 | 1.163 | 1.128 | 1.104 | 1.088 | 1.066 | 1.052 | 1.043
0.4 | 2.256 | 1.976 | 1.788 | 1.652 | 1.548 | 1.467 | 1.348 | 1.265 | 1.206 | 1.163 | 1.131 | 1.091 | 1.068 | 1.054
0.3 | 2.876 | 2.507 | 2.256 | 2.071 | 1.93 | 1.816 | 1.646 | 1.523 | 1.43 | 1.357 | 1.299 | 1.212 | 1.152 | 1.11
0.2 | 4.183 | 3.629 | 3.255 | 2.977 | 2.766 | 2.594 | 2.332 | 2.14 | 1.993 | 1.874 | 1.777 | 1.626 | 1.513 | 1.426
0.1 | 8.215 | 7.066 | 6.358 | 5.806 | 5.389 | 5.045 | 4.508 | 4.129 | 3.828 | 3.583 | 3.384 | 3.069 | 2.828 | 2.511
1.43
1.45
1.47
1.5
1.54
1.6
1.7
1.83
2.07
2.45
5
10

## Sheet3 (hidden)
wo= | 1153164.01 | rad/s | 600
wp= | 595491.3342 | rad/s
Q= | 0.57131
MC= | 1.1677
fs | ws | 100% load | 80% load | 60% load | 40% load | 20% load
64.2687 | 403607.4035 | 0.46194 | 0.52134 | 0.58764 | 0.65424 | 0.707
65.4635 | 411111.0254 | 0.48153 | 0.54619 | 0.61958 | 0.69483 | 0.75569
66.6806 | 418754.15 | 0.50197 | 0.57232 | 0.65362 | 0.73883 | 0.80932
67.9203 | 426539.3709 | 0.52327 | 0.5998 | 0.68991 | 0.78661 | 0.86865
69.183 | 434469.3298 | 0.54546 | 0.62869 | 0.72861 | 0.8386 | 0.93455
70.4692 | 442546.7178 | 0.56856 | 0.65903 | 0.76987 | 0.89525 | 1.0081
71.7793 | 450774.2755 | 0.59258 | 0.69087 | 0.81385 | 0.9571 | 1.0906
73.1138 | 459154.795 | 0.61756 | 0.72424 | 0.86069 | 1.0247 | 1.1836 | Outputs
74.4731 | 467691.12 | 0.64348 | 0.75917 | 0.91053 | 1.0987 | 1.2891 | Lm= | 513.8093
75.8577 | 476386.1471 | 0.67036 | 0.79567 | 0.96346 | 1.1797 | 1.4096 | Llk= | 86.1907
77.268 | 485242.8268 | 0.69818 | 0.83373 | 1.0196 | 1.2684 | 1.5481 | n= | 5.7895
78.7045 | 494264.1645 | 0.72694 | 0.8733 | 1.0788 | 1.3655 | 1.7084 | Rac= | 3.3977e-13
80.1677 | 503453.2214 | 0.7566 | 0.91433 | 1.1412 | 1.4714 | 1.8955
81.6581 | 512813.1156 | 0.78713 | 0.95669 | 1.2065 | 1.5865 | 2.1152 | wo= | 0.036466
83.1763 | 522347.0232 | 0.81846 | 1.0003 | 1.2743 | 1.7107 | 2.3751 | wp= | 0.018831
84.7226 | 532058.1794 | 0.85052 | 1.0448 | 1.3443 | 1.8433 | 2.6835 | fo= | 183624.8424
86.2978 | 541949.8795 | 0.88323 | 1.0901 | 1.4156 | 1.9828 | 3.0492 | fp= | 0.09551
87.9021 | 552025.48 | 0.91647 | 1.1358 | 1.4874 | 2.1263 | 3.4774
89.5364 | 562288.3999 | 0.9501 | 1.1816 | 1.5585 | 2.2693 | 3.9632 | Q= | 0.018066
91.201 | 572742.1218 | 0.98397 | 1.227 | 1.6275 | 2.4058 | 4.4763 | Qp | 0.034985
92.8965 | 583390.1928 | 1.0179 | 1.2715 | 1.6928 | 2.5283 | 4.9443 | m | 3.75
94.6236 | 594236.2263 | 1.0517 | 1.3146 | 1.7527 | 2.629 | 5.2566
96.3828 | 605283.9025 | 1.0851 | 1.3557 | 1.8058 | 2.701 | 5.3208
98.1747 | 616536.9705 | 1.1179 | 1.3943 | 1.8505 | 2.74 | 5.1363
99.9999 | 627999.2485 | 1.1498 | 1.4299 | 1.8858 | 2.7454 | 4.7907
101.859 | 639674.6263 | 1.1806 | 1.4619 | 1.911 | 2.7199 | 4.3859
103.7527 | 651567.0655 | 1.21 | 1.4899 | 1.926 | 2.6691 | 3.9891
105.6816 | 663680.6016 | 1.2377 | 1.5137 | 1.9311 | 2.5996 | 3.6309
107.6464 | 676019.3452 | 1.2636 | 1.533 | 1.927 | 2.518 | 3.3192
109.6477 | 688587.4832 | 1.2873 | 1.5478 | 1.9149 | 2.4299 | 3.0521
111.6862 | 701389.2803 | 1.3087 | 1.5581 | 1.8959 | 2.3396 | 2.8241
113.7626 | 714429.0806 | 1.3277 | 1.564 | 1.8714 | 2.2502 | 2.6292
115.8776 | 727711.3089 | 1.3441 | 1.5658 | 1.8426 | 2.1638 | 2.4616
118.0319 | 741240.4722 | 1.3578 | 1.5639 | 1.8107 | 2.0815 | 2.3168
120.2263 | 755021.1615 | 1.3689 | 1.5586 | 1.7767 | 2.004 | 2.1909
122.4615 | 769058.0529 | 1.3773 | 1.5503 | 1.7415 | 1.9316 | 2.0806
124.7382 | 783355.9096 | 1.3831 | 1.5394 | 1.7058 | 1.8642 | 1.9835
127.0573 | 797919.5833 | 1.3865 | 1.5263 | 1.67 | 1.8017 | 1.8975
129.4194 | 812754.0159 | 1.3875 | 1.5114 | 1.6347 | 1.7438 | 1.8208
131.8255 | 827864.2412 | 1.3862 | 1.4951 | 1.6001 | 1.6902 | 1.7522
134.2763 | 843255.3865 | 1.3829 | 1.4776 | 1.5664 | 1.6406 | 1.6905
136.7727 | 858932.6747 | 1.3778 | 1.4593 | 1.5339 | 1.5947 | 1.6348
139.3155 | 874901.4253 | 1.3709 | 1.4404 | 1.5025 | 1.5521 | 1.5843
141.9056 | 891167.0572 | 1.3625 | 1.4212 | 1.4724 | 1.5126 | 1.5383
144.5438 | 907735.0898 | 1.3528 | 1.4017 | 1.4435 | 1.4758 | 1.4963
147.2311 | 924611.1451 | 1.342 | 1.3821 | 1.4159 | 1.4417 | 1.4578
149.9683 | 941800.9497 | 1.3301 | 1.3626 | 1.3896 | 1.4099 | 1.4225
152.7564 | 959310.3366 | 1.3174 | 1.3432 | 1.3644 | 1.3802 | 1.3899
155.5964 | 977145.2474 | 1.304 | 1.3241 | 1.3404 | 1.3524 | 1.3598
158.4891 | 995311.7339 | 1.2899 | 1.3052 | 1.3175 | 1.3265 | 1.332
161.4357 | 1013815.9605 | 1.2755 | 1.2867 | 1.2956 | 1.3021 | 1.3061
164.437 | 1032664.2065 | 1.2606 | 1.2685 | 1.2748 | 1.2793 | 1.2821
167.4941 | 1051862.8675 | 1.2454 | 1.2507 | 1.2549 | 1.2579 | 1.2597
170.608 | 1071418.4582 | 1.2301 | 1.2333 | 1.2358 | 1.2377 | 1.2388
173.7799 | 1091337.6145 | 1.2145 | 1.2163 | 1.2177 | 1.2186 | 1.2192
177.0107 | 1111627.0956 | 1.1989 | 1.1997 | 1.2002 | 1.2007 | 1.2009
180.3016 | 1132293.7863 | 1.1833 | 1.1834 | 1.1836 | 1.1837 | 1.1837
183.6536 | 1153344.6995 | 1.1676 | 1.1676 | 1.1676 | 1.1676 | 1.1676
187.068 | 1174786.9784 | 1.152 | 1.1522 | 1.1523 | 1.1524 | 1.1524
190.5458 | 1196627.899 | 1.1364 | 1.1371 | 1.1376 | 1.1379 | 1.1382
194.0884 | 1218874.8726 | 1.121 | 1.1224 | 1.1234 | 1.1242 | 1.1247
197.6967 | 1241535.4484 | 1.1056 | 1.108 | 1.1098 | 1.1112 | 1.112
201.3722 | 1264617.3157 | 1.0903 | 1.0939 | 1.0967 | 1.0987 | 1.0999
205.116 | 1288128.3069 | 1.0752 | 1.0802 | 1.084 | 1.0868 | 1.0885
208.9294 | 1312076.4001 | 1.0603 | 1.0667 | 1.0718 | 1.0755 | 1.0778
212.8136 | 1336469.7216 | 1.0454 | 1.0536 | 1.06 | 1.0647 | 1.0675
216.7702 | 1361316.5489 | 1.0308 | 1.0407 | 1.0486 | 1.0543 | 1.0578
220.8002 | 1386625.3131 | 1.0163 | 1.028 | 1.0375 | 1.0444 | 1.0486
224.9052 | 1412404.6024 | 1.0019 | 1.0156 | 1.0267 | 1.0348 | 1.0398
229.0865 | 1438663.1644 | 0.98776 | 1.0035 | 1.0162 | 1.0257 | 1.0315
233.3455 | 1465409.9096 | 0.97374 | 0.99154 | 1.0061 | 1.0169 | 1.0235
237.6837 | 1492653.9139 | 0.95989 | 0.97979 | 0.99615 | 1.0084 | 1.0159
242.1026 | 1520404.422 | 0.94621 | 0.96824 | 0.98648 | 1.0002 | 1.0086
246.6036 | 1548670.8506 | 0.93268 | 0.95686 | 0.97703 | 0.99224 | 1.0017
251.1883 | 1577462.7914 | 0.91932 | 0.94566 | 0.96779 | 0.98458 | 0.99509
255.8583 | 1606790.0143 | 0.90611 | 0.93461 | 0.95874 | 0.97717 | 0.98875
260.615 | 1636662.4709 | 0.89306 | 0.92372 | 0.94987 | 0.96998 | 0.98267
265.4602 | 1667090.2981 | 0.88016 | 0.91296 | 0.94117 | 0.96299 | 0.97684
270.3955 | 1698083.8207 | 0.86742 | 0.90233 | 0.93261 | 0.95621 | 0.97125
275.4225 | 1729653.556 | 0.85482 | 0.89183 | 0.9242 | 0.9496 | 0.96588
280.543 | 1761810.2164 | 0.84237 | 0.88145 | 0.91591 | 0.94316 | 0.96072
285.7587 | 1794564.7138 | 0.83006 | 0.87117 | 0.90774 | 0.93687 | 0.95576
291.0714 | 1827928.1628 | 0.8179 | 0.861 | 0.89967 | 0.93072 | 0.95097
296.4828 | 1861911.8846 | 0.80587 | 0.85092 | 0.8917 | 0.92471 | 0.94636
301.9948 | 1896527.411 | 0.79399 | 0.84093 | 0.88382 | 0.91881 | 0.94191
307.6093 | 1931786.4881 | 0.78224 | 0.83104 | 0.87602 | 0.91303 | 0.93762
313.3282 | 1967701.0803 | 0.77062 | 0.82122 | 0.86829 | 0.90734 | 0.93346
319.1534 | 2004283.3746 | 0.75914 | 0.81148 | 0.86062 | 0.90175 | 0.92945
325.0869 | 2041545.7846 | 0.74779 | 0.80181 | 0.85301 | 0.89623 | 0.92555
331.1307 | 2079500.9545 | 0.73657 | 0.79222 | 0.84545 | 0.8908 | 0.92178
337.2869 | 2118161.7638 | 0.72547 | 0.78269 | 0.83793 | 0.88543 | 0.91811
343.5575 | 2157541.3311 | 0.71451 | 0.77322 | 0.83046 | 0.88011 | 0.91455
349.9447 | 2197653.0192 | 0.70366 | 0.76382 | 0.82301 | 0.87485 | 0.91109
356.4507 | 2238510.4393 | 0.69295 | 0.75448 | 0.8156 | 0.86964 | 0.90772
363.0776 | 2280127.4555 | 0.68235 | 0.7452 | 0.80821 | 0.86446 | 0.90443
369.8277 | 2322518.1899 | 0.67188 | 0.73597 | 0.80084 | 0.85932 | 0.90122
376.7033 | 2365697.0268 | 0.66153 | 0.7268 | 0.79349 | 0.8542 | 0.89808
383.7068 | 2409678.6182 | 0.65131 | 0.71768 | 0.78615 | 0.84911 | 0.89501
390.8404 | 2454477.8885 | 0.6412 | 0.70862 | 0.77882 | 0.84403 | 0.892
398.1067 | 2500110.0394 | 0.63121 | 0.69961 | 0.7715 | 0.83896 | 0.88905
405.5081 | 2546590.5553 | 0.62134 | 0.69065 | 0.76419 | 0.8339 | 0.88615
413.047 | 2593935.2086 | 0.61159 | 0.68174 | 0.75688 | 0.82884 | 0.8833
420.7261 | 2642160.0646 | 0.60195 | 0.67289 | 0.74957 | 0.82378 | 0.8805