## FAN7688 Design Tool
|  | LLC resonant half-bridge converter design tools for FAN7688 |  |  |  |  | k | 1000
|  | Blue cells | are the input parameters |  |  |  | m
|  | Red cells | are the output parameters |  | 1e-06 |  | u
| V1.4 |  |  |  | 1e-09 |  | n
1. Define the system specifications | [7 empty] | 1e-12
| Output voltage | 25.3 | V | Output power | 253 | W
| Output current | 10 | A | Input Power | 263.5417 | W
| Estimated efficiency | 96 | % | Input voltage during holdup time | 334.7885 | V
| Maximum input voltage | 400 | V | Minimum input voltage for Design | 300 | V
| Holdup time requirement | 20 | ms |  | OK
| Input Bulk capacitor | 220 | uF
2. Determine the maximum and minimum gain of the resonant network
| Ratio between Lp and Lr (m) | 6
:: Lp = primary side inductance with secondary open
:: Lr = primary side inductance with secondary short
| Integrated Tx (YES=1, No=0) ? | 1
| Gain at the resonant freq | 1.0954
The min gain should be same as or a little bit
higher than the gain at the resonant frequency (fo)
| Min gain for max input voltage | 1.1
| Max gain for min input voltage | 1.4667
3. Determine the transformer turns ratio
| Rectifier diode forward voltage drop | 0 | V | turns ratio (n=Np/Ns) | 8.6957
17.5
4. Calculate the equivalent load resistance
|  |  |  | Rac | 155.2228 | Ω
5. Design the resonant network
| Designed resonant network |  |  | Actual resonant network Design
| Resonant frequency (fo) | 235 | kHz | Cr | 10 | nF
| Q factor from the design graph | 0.41 |  | Lr | 46 | uH
| Designed Cr | 10.6471 | nF | Lp | 276 | uH
| Designed Lr | 43.1233 | uH | Q factor | 0.43694
| Designed Lp | 258.7397 | uH | resonant freq (fo) | 234.7802 | kHz
| Mv | 1.0954 |  | Ratio between Lp and Lr | 6
6. Design the transformer
| Cross sectional area of the core (Ae) | 172 | mm2 | Minimum primary side turns | 13.6199 | turns
| Maximum flux density Bmax | 0.1 | T | Primary side turns (Np) | 17.3913 | turns
|  |  |  | RMS current in primary winding | 1.436 | Arms
| Secondy side turns (Ns) | 2 | turns | RMS current in seconadry winding | 7.85 | Arms
7. Select the resonant capacitor (Cr)
| Secondary side OCP level | 30 | A | RMS current through Cr | 1.436 | A
| Switching frequency at Vin.max | 110 | kHz | Max voltage of Cr (Vin.max, Io) | 461.3636 | V
| switching frequency at Vin.min | 75 | kHz | Max voltage of Cr (Vin.max, Io.ocp) | 984.0909 | V
|  |  |  | Max voltage of Cr (Vin.min, Io.ocp) | 955.1784 | V
8. Rectifier network design
| This design is for center tap transformer rectifier stage |  |  | Diode voltage stress | 50.6 | V
|  |  |  | RMS current through each diode | 7.85 | A
| Output Capacitor | 7200 | uF | RMS current through Co | 4.8213 | A
| ESR of the output capacitor (Co) | 2.25 | mΩ | Output Voltage Ripple | 35.9473 | mV
9. Current Sensing Circuit Configuration
| Primary side peak current | 2.0308 | A
| OCP Primary side current | 5.5 | A
| OLP output current | 30 | A
| Turns ratio of current transformer (N2/N1) | 50
| Recommended minimum Rcs1+Rcs2 | 129.062 | Ω
| Rcs1+Rcs2 selection | 100 | Ω
| Rcs1 | 31.8 | Ω
| Rcs2 | 68.2 | Ω
| VCM (should be larger than 2V) | 1.8596 | V
| ICS capacitor (C_ICS) | 1 | nF
| Slope compensation Resistor | 200 | kΩ
| VICS attenuation factor for VICS=1.2V | 0.9
| VICS attenuation factor for VICS=1.45V | 0.82
| Aditional slope on VICS at nominal VIN | 0.11364 | V
| ICS resistor (R_ICS) | 25983.2636 | Ω
| VICS at VIN_MIN and full load | 0.91683 | V
10. Soft-Start Setting
| Minimum output voltage rising time | 9.108 | ms
| Soft-start time | 50 | ms
| Soft-start capacitor | 833.3333 | nF
11. Minimum frequency setting
| Switching frequency at Vin.min | 75 | kHz
| Minimum frequency setting | 67 | kHz
| Min frequency setting resistor (RFMIN) | 14.9254 | kΩ
12. PWM mode setting
| Vcomp.pwm | 1.5 | V
| frequency at PWM mode | 268 | kHz
13. Deadtime Setting
| Effective Coss of primary side MOSFET | 165 | pF
| Peak of magnetizing current | 0.92979 | A
| minimum dead time in the primary side | 222.8901 | ns
| CDT | 470 | pF
| RDT | 43 | kΩ
| Primary side MOSFET dead time | 375 | ns
| Secondary side SR dead time | 225 | ns
14. SR drain voltage sensing
| RDS1 | 2.7 | kΩ
| Minimum RDS2 | 31.455 | kΩ
| RDS2 selection | 15 | kΩ
| Maximum filter capacitor on DS1SR | 43.7037 | pF

## Sheet2 (hidden)
Q | m=2.5 | m=3 | m=3.5 | m=4 | m=4.5 | m=5 | m=6 | m=7 | m=8 | m=9 | m=10 | m=12 | m=14 | m=16 | Q | m=2.5 | m=3 | m=3.5 | m=4 | m=4.5 | m=5 | m=6 | m=7 | m=8 | m=9 | m=10 | m=12 | m=14 | m=16
1.2 | 1.373 | 1.279 | 1.221 | 1.183 | 1.156 | 1.135 | 1.107 | 1.088 | 1.075 | 1.065 | 1.058 | 1.047 | 1.04 | 1.034 | 1.2 | 1.064 | 1.044 | 1.032 | 1.024 | 1.019 | 1.015 | 1.011 | 1.008 | 1.006 | 1.004 | 1.004 | 1.003 | 1.002 | 1.001
1.1 | 1.391 | 1.291 | 1.23 | 1.189 | 1.16 | 1.139 | 1.11 | 1.09 | 1.077 | 1.066 | 1.059 | 1.048 | 1.04 | 1.035 | 1.1 | 1.077 | 1.054 | 1.039 | 1.03 | 1.023 | 1.019 | 1.013 | 1.009 | 1.007 | 1.006 | 1.004 | 1.003 | 1.002 | 1.002
1 | 1.416 | 1.308 | 1.241 | 1.198 | 1.167 | 1.144 | 1.118 | 1.093 | 1.078 | 1.068 | 1.06 | 1.048 | 1.04 | 1.035 | 1 | 1.097 | 1.068 | 1.049 | 1.037 | 1.029 | 1.023 | 1.016 | 1.012 | 1.009 | 1.007 | 1.005 | 1.004 | 1.003 | 1.002
0.9 | 1.45 | 1.331 | 1.259 | 1.211 | 1.177 | 1.152 | 1.118 | 1.096 | 1.081 | 1.07 | 1.061 | 1.049 | 1.041 | 1.035 | 0.9 | 1.123 | 1.087 | 1.064 | 1.048 | 1.038 | 1.03 | 1.02 | 1.015 | 1.011 | 1.009 | 1.007 | 1.005 | 1.003 | 1.002
0.8 | 1.502 | 1.368 | 1.285 | 1.23 | 1.192 | 1.163 | 1.125 | 1.101 | 1.085 | 1.073 | 1.064 | 1.051 | 1.042 | 1.036 | 0.8 | 1.163 | 1.117 | 1.086 | 1.065 | 1.051 | 1.041 | 1.027 | 1.02 | 1.015 | 1.011 | 1.009 | 1.006 | 1.004 | 1.003
0.7 | 1.582 | 1.426 | 1.328 | 1.263 | 1.217 | 1.183 | 1.138 | 1.11 | 1.091 | 1.077 | 1.067 | 1.053 | 1.044 | 1.037 | 0.7 | 1.225 | 1.164 | 1.123 | 1.094 | 1.073 | 1.058 | 1.039 | 1.028 | 1.02 | 1.016 | 1.012 | 1.008 | 1.006 | 1.005
0.6 | 1.707 | 1.523 | 1.404 | 1.322 | 1.263 | 1.22 | 1.162 | 1.126 | 1.102 | 1.086 | 1.074 | 1.057 | 1.047 | 1.039 | 0.6 | 1.322 | 1.243 | 1.186 | 1.145 | 1.114 | 1.091 | 1.061 | 1.042 | 1.031 | 1.024 | 1.019 | 1.012 | 1.008 | 1.006
0.5 | 1.912 | 1.688 | 1.54 | 1.435 | 1.358 | 1.298 | 1.216 | 1.163 | 1.128 | 1.104 | 1.088 | 1.066 | 1.052 | 1.043 | 0.5 | 1.481 | 1.378 | 1.301 | 1.243 | 1.197 | 1.161 | 1.1 | 1.077 | 1.055 | 1.041 | 1.032 | 1.02 | 1.01 | 1.01
0.4 | 2.256 | 1.976 | 1.788 | 1.652 | 1.548 | 1.467 | 1.348 | 1.265 | 1.206 | 1.163 | 1.131 | 1.091 | 1.068 | 1.054 | 0.4 | 1.748 | 1.614 | 1.511 | 1.431 | 1.366 | 1.312 | 1.23 | 1.171 | 1.128 | 1.096 | 1.073 | 1.044 | 1.029 | 1.02
0.3 | 2.876 | 2.507 | 2.256 | 2.071 | 1.93 | 1.816 | 1.646 | 1.523 | 1.43 | 1.357 | 1.299 | 1.212 | 1.152 | 1.11 | 0.3 | 2.228 | 2.047 | 1.906 | 1.794 | 1.702 | 1.624 | 1.503 | 1.41 | 1.338 | 1.279 | 1.232 | 1.16 | 1.11 | 1.075
0.2 | 4.183 | 3.629 | 3.255 | 2.977 | 2.766 | 2.594 | 2.332 | 2.14 | 1.993 | 1.874 | 1.777 | 1.626 | 1.513 | 1.426 | 0.2 | 3.24 | 2.963 | 2.751 | 2.578 | 2.439 | 2.32 | 2.129 | 1.982 | 1.864 | 1.767 | 1.685 | 1.556 | 1.458 | 1.38
0.1 | 8.215 | 7.066 | 6.358 | 5.806 | 5.389 | 5.045 | 4.508 | 4.129 | 3.828 | 3.583 | 3.384 | 3.069 | 2.828 | 2.511 | 0.1 | 6.363 | 5.769 | 5.374 | 5.028 | 4.753 | 4.512 | 4.115 | 3.822 | 3.58 | 3.378 | 3.21 | 2.939 | 2.725 | 2.431
Q | m=2.5 | m=3 | m=3.5 | m=4 | m=4.5 | m=5 | m=6 | m=7 | m=8 | m=9 | m=10 | m=12 | m=14 | m=16
1.2 | 1.373 | 1.279 | 1.221 | 1.183 | 1.156 | 1.135 | 1.107 | 1.088 | 1.075 | 1.065 | 1.058 | 1.047 | 1.04 | 1.034
1.1 | 1.391 | 1.291 | 1.23 | 1.189 | 1.16 | 1.139 | 1.11 | 1.09 | 1.077 | 1.066 | 1.059 | 1.048 | 1.04 | 1.035
1 | 1.416 | 1.308 | 1.241 | 1.198 | 1.167 | 1.144 | 1.118 | 1.093 | 1.078 | 1.068 | 1.06 | 1.048 | 1.04 | 1.035
0.9 | 1.45 | 1.331 | 1.259 | 1.211 | 1.177 | 1.152 | 1.118 | 1.096 | 1.081 | 1.07 | 1.061 | 1.049 | 1.041 | 1.035
0.8 | 1.502 | 1.368 | 1.285 | 1.23 | 1.192 | 1.163 | 1.125 | 1.101 | 1.085 | 1.073 | 1.064 | 1.051 | 1.042 | 1.036
0.7 | 1.582 | 1.426 | 1.328 | 1.263 | 1.217 | 1.183 | 1.138 | 1.11 | 1.091 | 1.077 | 1.067 | 1.053 | 1.044 | 1.037
0.6 | 1.707 | 1.523 | 1.404 | 1.322 | 1.263 | 1.22 | 1.162 | 1.126 | 1.102 | 1.086 | 1.074 | 1.057 | 1.047 | 1.039
0.5 | 1.912 | 1.688 | 1.54 | 1.435 | 1.358 | 1.298 | 1.216 | 1.163 | 1.128 | 1.104 | 1.088 | 1.066 | 1.052 | 1.043
0.4 | 2.256 | 1.976 | 1.788 | 1.652 | 1.548 | 1.467 | 1.348 | 1.265 | 1.206 | 1.163 | 1.131 | 1.091 | 1.068 | 1.054
0.3 | 2.876 | 2.507 | 2.256 | 2.071 | 1.93 | 1.816 | 1.646 | 1.523 | 1.43 | 1.357 | 1.299 | 1.212 | 1.152 | 1.11
0.2 | 4.183 | 3.629 | 3.255 | 2.977 | 2.766 | 2.594 | 2.332 | 2.14 | 1.993 | 1.874 | 1.777 | 1.626 | 1.513 | 1.426
0.1 | 8.215 | 7.066 | 6.358 | 5.806 | 5.389 | 5.045 | 4.508 | 4.129 | 3.828 | 3.583 | 3.384 | 3.069 | 2.828 | 2.511
1.43
1.45
1.47
1.5
1.54
1.6
1.7
1.83
2.07
2.45
5
10

## Sheet3 (hidden)
wo= | 1474419.5615 | rad/s | 276
wp= | 601929.2654 | rad/s
Q= | 0.43694
MC= | 1.0954
fs | ws | 100% load | 80% load | 60% load | 40% load | 20% load
82.1731 | 516046.8465 | 0.79154 | 0.9633 | 1.2177 | 1.6087 | 2.1637
83.7008 | 525640.8737 | 0.81929 | 1.0023 | 1.2796 | 1.725 | 2.4165
85.2569 | 535413.2672 | 0.84729 | 1.0417 | 1.3424 | 1.8472 | 2.7122
86.8419 | 545367.343 | 0.87545 | 1.0811 | 1.4054 | 1.9735 | 3.0566
88.4564 | 555506.4789 | 0.90363 | 1.1202 | 1.4678 | 2.1012 | 3.4521
90.101 | 565834.1154 | 0.93173 | 1.1588 | 1.5285 | 2.2262 | 3.8912
91.7761 | 576353.757 | 0.95959 | 1.1964 | 1.5865 | 2.3437 | 4.347
93.4823 | 587068.9734 | 0.98708 | 1.2328 | 1.6407 | 2.448 | 4.7629 | Outputs
95.2203 | 597983.4005 | 1.014 | 1.2675 | 1.6897 | 2.5337 | 5.0571 | Lm= | 251.9524
96.9906 | 609100.7419 | 1.0403 | 1.3001 | 1.7328 | 2.596 | 5.1577 | Llk= | 24.0476
98.7938 | 620424.7702 | 1.0658 | 1.3305 | 1.7689 | 2.6321 | 5.0515 | n= | 8.6957
100.6305 | 631959.3279 | 1.0903 | 1.3581 | 1.7976 | 2.6418 | 4.7909 | Rac= | 4.3443e-13
102.5013 | 643708.329 | 1.1136 | 1.3829 | 1.8185 | 2.6269 | 4.4532
104.407 | 655675.7603 | 1.1357 | 1.4046 | 1.8316 | 2.591 | 4.1001 | wo= | 0.046625
106.348 | 667865.6828 | 1.1565 | 1.4232 | 1.8374 | 2.5388 | 3.7663 | wp= | 0.019035
108.3252 | 680282.2329 | 1.1758 | 1.4385 | 1.8362 | 2.4751 | 3.4664 | fo= | 234780.185
110.3391 | 692929.6238 | 1.1936 | 1.4506 | 1.8289 | 2.4041 | 3.2033 | fp= | 0.17215
112.3905 | 705812.1474 | 1.2098 | 1.4595 | 1.8164 | 2.3294 | 2.9748
114.48 | 718934.1749 | 1.2243 | 1.4655 | 1.7994 | 2.2538 | 2.7769 | Q= | 0.013817
116.6083 | 732300.1591 | 1.2372 | 1.4687 | 1.7789 | 2.1792 | 2.6052 | Qp | 0.033845
118.7762 | 745914.6356 | 1.2485 | 1.4694 | 1.7557 | 2.1068 | 2.4557 | m | 6
120.9844 | 759782.224 | 1.2581 | 1.4677 | 1.7305 | 2.0377 | 2.325
123.2337 | 773907.6302 | 1.2662 | 1.4639 | 1.704 | 1.9721 | 2.21
125.5248 | 788295.6472 | 1.2727 | 1.4583 | 1.6766 | 1.9104 | 2.1084
127.8585 | 802951.1575 | 1.2778 | 1.4511 | 1.6488 | 1.8525 | 2.0181
130.2355 | 817879.1341 | 1.2815 | 1.4426 | 1.621 | 1.7984 | 1.9375
132.6568 | 833084.6424 | 1.2839 | 1.433 | 1.5935 | 1.7479 | 1.8653
135.1231 | 848572.8423 | 1.2851 | 1.4225 | 1.5664 | 1.7008 | 1.8002
137.6352 | 864348.9893 | 1.2851 | 1.4113 | 1.5399 | 1.6569 | 1.7413
140.194 | 880418.4368 | 1.2842 | 1.3994 | 1.5142 | 1.616 | 1.6879
142.8004 | 896786.6376 | 1.2823 | 1.3872 | 1.4894 | 1.5779 | 1.6392
145.4553 | 913459.146 | 1.2796 | 1.3747 | 1.4654 | 1.5423 | 1.5948
148.1595 | 930441.6194 | 1.2761 | 1.362 | 1.4423 | 1.5091 | 1.554
150.914 | 947739.8206 | 1.272 | 1.3492 | 1.4201 | 1.4781 | 1.5166
153.7197 | 965359.6194 | 1.2672 | 1.3364 | 1.3988 | 1.4491 | 1.4821
156.5775 | 983306.9947 | 1.2619 | 1.3236 | 1.3784 | 1.422 | 1.4502
159.4885 | 1001588.0366 | 1.2562 | 1.3109 | 1.3589 | 1.3965 | 1.4206
162.4537 | 1020208.9485 | 1.25 | 1.2984 | 1.3402 | 1.3726 | 1.3933
165.4739 | 1039176.0489 | 1.2436 | 1.2861 | 1.3223 | 1.3502 | 1.3678
168.5503 | 1058495.7741 | 1.2368 | 1.2739 | 1.3053 | 1.3291 | 1.3441
171.6839 | 1078174.6798 | 1.2297 | 1.262 | 1.2889 | 1.3093 | 1.3219
174.8757 | 1098219.4437 | 1.2225 | 1.2503 | 1.2733 | 1.2906 | 1.3012
178.1269 | 1118636.8675 | 1.215 | 1.2388 | 1.2584 | 1.2729 | 1.2819
181.4385 | 1139433.8796 | 1.2074 | 1.2276 | 1.2441 | 1.2563 | 1.2637
184.8117 | 1160617.537 | 1.1997 | 1.2167 | 1.2304 | 1.2405 | 1.2467
188.2476 | 1182195.0281 | 1.1919 | 1.206 | 1.2173 | 1.2256 | 1.2307
191.7474 | 1204173.6746 | 1.184 | 1.1956 | 1.2048 | 1.2115 | 1.2156
195.3123 | 1226560.9346 | 1.1761 | 1.1854 | 1.1928 | 1.1981 | 1.2014
198.9434 | 1249364.405 | 1.1681 | 1.1754 | 1.1812 | 1.1854 | 1.188
202.642 | 1272591.8234 | 1.16 | 1.1657 | 1.1702 | 1.1734 | 1.1753
206.4094 | 1296251.0719 | 1.152 | 1.1562 | 1.1595 | 1.1619 | 1.1633
210.2468 | 1320350.1785 | 1.1439 | 1.1469 | 1.1493 | 1.151 | 1.152
214.1556 | 1344897.3211 | 1.1358 | 1.1379 | 1.1395 | 1.1406 | 1.1413
218.1371 | 1369900.8291 | 1.1277 | 1.129 | 1.13 | 1.1307 | 1.1311
222.1925 | 1395369.187 | 1.1196 | 1.1203 | 1.1209 | 1.1213 | 1.1215
226.3234 | 1421311.037 | 1.1115 | 1.1118 | 1.1121 | 1.1122 | 1.1123
230.5311 | 1447735.182 | 1.1035 | 1.1035 | 1.1036 | 1.1036 | 1.1036
234.817 | 1474650.5886 | 1.0954 | 1.0954 | 1.0954 | 1.0954 | 1.0954
239.1825 | 1502066.39 | 1.0873 | 1.0874 | 1.0874 | 1.0875 | 1.0875
243.6293 | 1529991.8891 | 1.0792 | 1.0795 | 1.0798 | 1.0799 | 1.08
248.1587 | 1558436.562 | 1.0712 | 1.0718 | 1.0723 | 1.0727 | 1.0729
252.7723 | 1587410.0609 | 1.0631 | 1.0642 | 1.0651 | 1.0657 | 1.066
257.4717 | 1616922.2173 | 1.0551 | 1.0568 | 1.0581 | 1.059 | 1.0595
262.2584 | 1646983.0457 | 1.0471 | 1.0494 | 1.0512 | 1.0525 | 1.0533
267.1342 | 1677602.7467 | 1.039 | 1.0422 | 1.0446 | 1.0463 | 1.0474
272.1006 | 1708791.7103 | 1.031 | 1.035 | 1.0381 | 1.0404 | 1.0417
277.1593 | 1740560.5201 | 1.023 | 1.0279 | 1.0318 | 1.0346 | 1.0363
282.3121 | 1772919.9562 | 1.0149 | 1.0209 | 1.0256 | 1.029 | 1.0311
287.5607 | 1805880.9991 | 1.0069 | 1.014 | 1.0196 | 1.0237 | 1.0261
292.9068 | 1839454.8335 | 0.99883 | 1.0071 | 1.0137 | 1.0185 | 1.0214
298.3524 | 1873652.8521 | 0.99077 | 1.0003 | 1.0079 | 1.0134 | 1.0168
303.8991 | 1908486.6594 | 0.9827 | 0.99353 | 1.0022 | 1.0085 | 1.0124
309.5491 | 1943968.0755 | 0.97461 | 0.98681 | 0.99662 | 1.0038 | 1.0082
315.304 | 1980109.1403 | 0.96651 | 0.98013 | 0.99112 | 0.99921 | 1.0042
321.1659 | 2016922.1177 | 0.9584 | 0.97347 | 0.9857 | 0.99473 | 1.0003
327.1369 | 2054419.4995 | 0.95027 | 0.96685 | 0.98036 | 0.99037 | 0.99652
333.2188 | 2092614.0096 | 0.94211 | 0.96024 | 0.97508 | 0.98611 | 0.99292
339.4138 | 2131518.6087 | 0.93394 | 0.95364 | 0.96986 | 0.98196 | 0.98945
345.724 | 2171146.4983 | 0.92575 | 0.94706 | 0.96469 | 0.97791 | 0.9861
352.1515 | 2211511.1254 | 0.91753 | 0.94048 | 0.95957 | 0.97394 | 0.98287
358.6984 | 2252626.1869 | 0.90929 | 0.9339 | 0.95448 | 0.97005 | 0.97976
365.3671 | 2294505.6345 | 0.90103 | 0.92732 | 0.94943 | 0.96623 | 0.97675
372.1598 | 2337163.6792 | 0.89274 | 0.92073 | 0.94441 | 0.96249 | 0.97385
379.0788 | 2380614.7961 | 0.88443 | 0.91412 | 0.93941 | 0.9588 | 0.97104
386.1264 | 2424873.7295 | 0.8761 | 0.90751 | 0.93442 | 0.95518 | 0.96831
393.305 | 2469955.498 | 0.86774 | 0.90088 | 0.92944 | 0.9516 | 0.96568
400.6171 | 2515875.3992 | 0.85936 | 0.89422 | 0.92447 | 0.94807 | 0.96312
408.0651 | 2562649.015 | 0.85096 | 0.88754 | 0.91951 | 0.94457 | 0.96064
415.6516 | 2610292.2173 | 0.84253 | 0.88084 | 0.91454 | 0.94112 | 0.95823
423.3792 | 2658821.1728 | 0.83408 | 0.87411 | 0.90956 | 0.93769 | 0.95588
431.2504 | 2708252.349 | 0.82562 | 0.86734 | 0.90457 | 0.93429 | 0.9536
439.2679 | 2758602.5194 | 0.81713 | 0.86055 | 0.89956 | 0.93092 | 0.95138
447.4345 | 2809888.7693 | 0.80862 | 0.85372 | 0.89454 | 0.92756 | 0.94921
455.7529 | 2862128.5018 | 0.8001 | 0.84686 | 0.88949 | 0.92421 | 0.9471
464.226 | 2915339.4435 | 0.79157 | 0.83996 | 0.88441 | 0.92087 | 0.94503
472.8566 | 2969539.6504 | 0.78302 | 0.83302 | 0.87931 | 0.91754 | 0.94301
481.6477 | 3024747.5144 | 0.77446 | 0.82605 | 0.87417 | 0.9142 | 0.94103
490.6022 | 3080981.7692 | 0.76589 | 0.81904 | 0.869 | 0.91087 | 0.93909
499.7232 | 3138261.4968 | 0.75731 | 0.81198 | 0.86379 | 0.90753 | 0.93718
509.0137 | 3196606.1341 | 0.74873 | 0.8049 | 0.85854 | 0.90417 | 0.93531
518.477 | 3256035.4792 | 0.74014 | 0.79777 | 0.85325 | 0.90081 | 0.93347
528.1162 | 3316569.6983 | 0.73156 | 0.7906 | 0.84791 | 0.89743 | 0.93165
537.9346 | 3378229.3326 | 0.72297 | 0.7834 | 0.84253 | 0.89403 | 0.92986