## FAN7688 Design Tool
|  | LLC resonant half-bridge converter design tools for FAN7688 |  |  |  |  | k | 1000
|  | Blue cells | are the input parameters |  |  |  | m
|  | Red cells | are the output parameters |  | 1e-06 |  | u
| V1.4 |  |  |  | 1e-09 |  | n
1. Define the system specifications | [7 empty] | 1e-12
| Output voltage | 48.9 | V | Output power | 254.28 | W
| Output current | 5.2 | A | Input Power | 264.875 | W
| Estimated efficiency | 96 | % | Input voltage during holdup time | 334.4262 | V
| Maximum input voltage | 400 | V | Minimum input voltage for Design | 300 | V
| Holdup time requirement | 20 | ms |  | OK
| Input Bulk capacitor | 220 | uF
2. Determine the maximum and minimum gain of the resonant network
| Ratio between Lp and Lr (m) | 6.15
:: Lp = primary side inductance with secondary open
:: Lr = primary side inductance with secondary short
| Integrated Tx (YES=1, No=0) ? | 1
| Gain at the resonant freq | 1.0928
The min gain should be same as or a little bit
higher than the gain at the resonant frequency (fo)
| Min gain for max input voltage | 1.1
| Max gain for min input voltage | 1.4667
3. Determine the transformer turns ratio
| Rectifier diode forward voltage drop | 0 | V | turns ratio (n=Np/Ns) | 4.499
17.5
4. Calculate the equivalent load resistance
|  |  |  | Rac | 154.4414 | Ω
5. Design the resonant network
| Designed resonant network |  |  | Actual resonant network Design
| Resonant frequency (fo) | 155 | kHz | Cr | 15 | nF
| Q factor from the design graph | 0.41 |  | Lr | 65 | uH
| Designed Cr | 16.2241 | nF | Lp | 400 | uH
| Designed Lr | 65.0514 | uH | Q factor | 0.42623
| Designed Lp | 400.0658 | uH | resonant freq (fo) | 161.2642 | kHz
| Mv | 1.0927 |  | Ratio between Lp and Lr | 6.1538
6. Design the transformer
| Cross sectional area of the core (Ae) | 172 | mm2 | Minimum primary side turns | 19.8288 | turns
| Maximum flux density Bmax | 0.1 | T | Primary side turns (Np) | 26.9939 | turns
|  |  |  | RMS current in primary winding | 1.4424 | Arms
| Secondy side turns (Ns) | 6 | turns | RMS current in seconadry winding | 4.082 | Arms
7. Select the resonant capacitor (Cr)
| Secondary side OCP level | 30 | A | RMS current through Cr | 1.4424 | A
| Switching frequency at Vin.max | 110 | kHz | Max voltage of Cr (Vin.max, Io) | 375.124 | V
| switching frequency at Vin.min | 75 | kHz | Max voltage of Cr (Vin.max, Io.ocp) | 1210.3306 | V
|  |  |  | Max voltage of Cr (Vin.min, Io.ocp) | 628.3529 | V
8. Rectifier network design
| This design is for center tap transformer rectifier stage |  |  | Diode voltage stress | 97.8 | V
|  |  |  | RMS current through each diode | 4.082 | A
| Output Capacitor | 1000 | uF | RMS current through Co | 2.5071 | A
| ESR of the output capacitor (Co) | 2.25 | mΩ | Output Voltage Ripple | 21.7609 | mV
9. Current Sensing Circuit Configuration
| Primary side peak current | 2.0398 | A
| OCP Primary side current | 5.5 | A
| OLP output current | 30 | A
| Turns ratio of current transformer (N2/N1) | 50
| Recommended minimum Rcs1+Rcs2 | 128.798 | Ω
| Rcs1+Rcs2 selection | 131.8 | Ω
| Rcs1 | 31.8 | Ω
| Rcs2 | 100 | Ω
| VCM (should be larger than 2V) | 2.4559 | V
| ICS capacitor (C_ICS) | 1 | nF
| Slope compensation Resistor | 200 | kΩ
| VICS attenuation factor for VICS=1.2V | 0.9
| VICS attenuation factor for VICS=1.45V | 0.82
| Aditional slope on VICS at nominal VIN | 0.11364 | V
| ICS resistor (R_ICS) | 66190.7722 | Ω
| VICS at VIN_MIN and full load | 0.5268 | V
10. Soft-Start Setting
| Minimum output voltage rising time | 1.9718 | ms
| Soft-start time | 50 | ms
| Soft-start capacitor | 833.3333 | nF
11. Minimum frequency setting
| Switching frequency at Vin.min | 75 | kHz
| Minimum frequency setting | 67 | kHz
| Min frequency setting resistor (RFMIN) | 14.9254 | kΩ
12. PWM mode setting
| Vcomp.pwm | 1.5 | V
| frequency at PWM mode | 268 | kHz
13. Deadtime Setting
| Effective Coss of primary side MOSFET | 165 | pF
| Peak of magnetizing current | 0.93169 | A
| minimum dead time in the primary side | 222.4341 | ns
| CDT | 470 | pF
| RDT | 43 | kΩ
| Primary side MOSFET dead time | 375 | ns
| Secondary side SR dead time | 225 | ns
14. SR drain voltage sensing
| RDS1 | 2.7 | kΩ
| Minimum RDS2 | 63.315 | kΩ
| RDS2 selection | 68 | kΩ
| Maximum filter capacitor on DS1SR | 38.5076 | pF

## Sheet2 (hidden)
Q | m=2.5 | m=3 | m=3.5 | m=4 | m=4.5 | m=5 | m=6 | m=7 | m=8 | m=9 | m=10 | m=12 | m=14 | m=16 | Q | m=2.5 | m=3 | m=3.5 | m=4 | m=4.5 | m=5 | m=6 | m=7 | m=8 | m=9 | m=10 | m=12 | m=14 | m=16
1.2 | 1.373 | 1.279 | 1.221 | 1.183 | 1.156 | 1.135 | 1.107 | 1.088 | 1.075 | 1.065 | 1.058 | 1.047 | 1.04 | 1.034 | 1.2 | 1.064 | 1.044 | 1.032 | 1.024 | 1.019 | 1.015 | 1.011 | 1.008 | 1.006 | 1.004 | 1.004 | 1.003 | 1.002 | 1.001
1.1 | 1.391 | 1.291 | 1.23 | 1.189 | 1.16 | 1.139 | 1.11 | 1.09 | 1.077 | 1.066 | 1.059 | 1.048 | 1.04 | 1.035 | 1.1 | 1.077 | 1.054 | 1.039 | 1.03 | 1.023 | 1.019 | 1.013 | 1.009 | 1.007 | 1.006 | 1.004 | 1.003 | 1.002 | 1.002
1 | 1.416 | 1.308 | 1.241 | 1.198 | 1.167 | 1.144 | 1.118 | 1.093 | 1.078 | 1.068 | 1.06 | 1.048 | 1.04 | 1.035 | 1 | 1.097 | 1.068 | 1.049 | 1.037 | 1.029 | 1.023 | 1.016 | 1.012 | 1.009 | 1.007 | 1.005 | 1.004 | 1.003 | 1.002
0.9 | 1.45 | 1.331 | 1.259 | 1.211 | 1.177 | 1.152 | 1.118 | 1.096 | 1.081 | 1.07 | 1.061 | 1.049 | 1.041 | 1.035 | 0.9 | 1.123 | 1.087 | 1.064 | 1.048 | 1.038 | 1.03 | 1.02 | 1.015 | 1.011 | 1.009 | 1.007 | 1.005 | 1.003 | 1.002
0.8 | 1.502 | 1.368 | 1.285 | 1.23 | 1.192 | 1.163 | 1.125 | 1.101 | 1.085 | 1.073 | 1.064 | 1.051 | 1.042 | 1.036 | 0.8 | 1.163 | 1.117 | 1.086 | 1.065 | 1.051 | 1.041 | 1.027 | 1.02 | 1.015 | 1.011 | 1.009 | 1.006 | 1.004 | 1.003
0.7 | 1.582 | 1.426 | 1.328 | 1.263 | 1.217 | 1.183 | 1.138 | 1.11 | 1.091 | 1.077 | 1.067 | 1.053 | 1.044 | 1.037 | 0.7 | 1.225 | 1.164 | 1.123 | 1.094 | 1.073 | 1.058 | 1.039 | 1.028 | 1.02 | 1.016 | 1.012 | 1.008 | 1.006 | 1.005
0.6 | 1.707 | 1.523 | 1.404 | 1.322 | 1.263 | 1.22 | 1.162 | 1.126 | 1.102 | 1.086 | 1.074 | 1.057 | 1.047 | 1.039 | 0.6 | 1.322 | 1.243 | 1.186 | 1.145 | 1.114 | 1.091 | 1.061 | 1.042 | 1.031 | 1.024 | 1.019 | 1.012 | 1.008 | 1.006
0.5 | 1.912 | 1.688 | 1.54 | 1.435 | 1.358 | 1.298 | 1.216 | 1.163 | 1.128 | 1.104 | 1.088 | 1.066 | 1.052 | 1.043 | 0.5 | 1.481 | 1.378 | 1.301 | 1.243 | 1.197 | 1.161 | 1.1 | 1.077 | 1.055 | 1.041 | 1.032 | 1.02 | 1.01 | 1.01
0.4 | 2.256 | 1.976 | 1.788 | 1.652 | 1.548 | 1.467 | 1.348 | 1.265 | 1.206 | 1.163 | 1.131 | 1.091 | 1.068 | 1.054 | 0.4 | 1.748 | 1.614 | 1.511 | 1.431 | 1.366 | 1.312 | 1.23 | 1.171 | 1.128 | 1.096 | 1.073 | 1.044 | 1.029 | 1.02
0.3 | 2.876 | 2.507 | 2.256 | 2.071 | 1.93 | 1.816 | 1.646 | 1.523 | 1.43 | 1.357 | 1.299 | 1.212 | 1.152 | 1.11 | 0.3 | 2.228 | 2.047 | 1.906 | 1.794 | 1.702 | 1.624 | 1.503 | 1.41 | 1.338 | 1.279 | 1.232 | 1.16 | 1.11 | 1.075
0.2 | 4.183 | 3.629 | 3.255 | 2.977 | 2.766 | 2.594 | 2.332 | 2.14 | 1.993 | 1.874 | 1.777 | 1.626 | 1.513 | 1.426 | 0.2 | 3.24 | 2.963 | 2.751 | 2.578 | 2.439 | 2.32 | 2.129 | 1.982 | 1.864 | 1.767 | 1.685 | 1.556 | 1.458 | 1.38
0.1 | 8.215 | 7.066 | 6.358 | 5.806 | 5.389 | 5.045 | 4.508 | 4.129 | 3.828 | 3.583 | 3.384 | 3.069 | 2.828 | 2.511 | 0.1 | 6.363 | 5.769 | 5.374 | 5.028 | 4.753 | 4.512 | 4.115 | 3.822 | 3.58 | 3.378 | 3.21 | 2.939 | 2.725 | 2.431
Q | m=2.5 | m=3 | m=3.5 | m=4 | m=4.5 | m=5 | m=6 | m=7 | m=8 | m=9 | m=10 | m=12 | m=14 | m=16
1.2 | 1.373 | 1.279 | 1.221 | 1.183 | 1.156 | 1.135 | 1.107 | 1.088 | 1.075 | 1.065 | 1.058 | 1.047 | 1.04 | 1.034
1.1 | 1.391 | 1.291 | 1.23 | 1.189 | 1.16 | 1.139 | 1.11 | 1.09 | 1.077 | 1.066 | 1.059 | 1.048 | 1.04 | 1.035
1 | 1.416 | 1.308 | 1.241 | 1.198 | 1.167 | 1.144 | 1.118 | 1.093 | 1.078 | 1.068 | 1.06 | 1.048 | 1.04 | 1.035
0.9 | 1.45 | 1.331 | 1.259 | 1.211 | 1.177 | 1.152 | 1.118 | 1.096 | 1.081 | 1.07 | 1.061 | 1.049 | 1.041 | 1.035
0.8 | 1.502 | 1.368 | 1.285 | 1.23 | 1.192 | 1.163 | 1.125 | 1.101 | 1.085 | 1.073 | 1.064 | 1.051 | 1.042 | 1.036
0.7 | 1.582 | 1.426 | 1.328 | 1.263 | 1.217 | 1.183 | 1.138 | 1.11 | 1.091 | 1.077 | 1.067 | 1.053 | 1.044 | 1.037
0.6 | 1.707 | 1.523 | 1.404 | 1.322 | 1.263 | 1.22 | 1.162 | 1.126 | 1.102 | 1.086 | 1.074 | 1.057 | 1.047 | 1.039
0.5 | 1.912 | 1.688 | 1.54 | 1.435 | 1.358 | 1.298 | 1.216 | 1.163 | 1.128 | 1.104 | 1.088 | 1.066 | 1.052 | 1.043
0.4 | 2.256 | 1.976 | 1.788 | 1.652 | 1.548 | 1.467 | 1.348 | 1.265 | 1.206 | 1.163 | 1.131 | 1.091 | 1.068 | 1.054
0.3 | 2.876 | 2.507 | 2.256 | 2.071 | 1.93 | 1.816 | 1.646 | 1.523 | 1.43 | 1.357 | 1.299 | 1.212 | 1.152 | 1.11
0.2 | 4.183 | 3.629 | 3.255 | 2.977 | 2.766 | 2.594 | 2.332 | 2.14 | 1.993 | 1.874 | 1.777 | 1.626 | 1.513 | 1.426
0.1 | 8.215 | 7.066 | 6.358 | 5.806 | 5.389 | 5.045 | 4.508 | 4.129 | 3.828 | 3.583 | 3.384 | 3.069 | 2.828 | 2.511
1.43
1.45
1.47
1.5
1.54
1.6
1.7
1.83
2.07
2.45
5
10

## Sheet3 (hidden)
wo= | 1012739.3671 | rad/s | 400
wp= | 408248.2905 | rad/s
Q= | 0.42623
MC= | 1.0927
fs | ws | 100% load | 80% load | 60% load | 40% load | 20% load
56.4425 | 354458.7785 | 0.819 | 1 | 1.2719 | 1.7013 | 2.345
57.4918 | 361048.6592 | 0.84724 | 1.0398 | 1.3353 | 1.8236 | 2.6292
58.5607 | 367761.0549 | 0.87564 | 1.0796 | 1.3992 | 1.9507 | 2.9614
59.6494 | 374598.2434 | 0.90409 | 1.1193 | 1.4628 | 2.0802 | 3.3457
60.7584 | 381562.5447 | 0.93245 | 1.1585 | 1.5249 | 2.2084 | 3.7789
61.8879 | 388656.322 | 0.96058 | 1.1968 | 1.5845 | 2.3305 | 4.2411
63.0385 | 395881.9825 | 0.98834 | 1.2338 | 1.6404 | 2.441 | 4.6848
64.2105 | 403241.9781 | 1.0156 | 1.2692 | 1.6915 | 2.5338 | 5.0317 | Outputs
65.4043 | 410738.8062 | 1.0421 | 1.3026 | 1.7366 | 2.604 | 5.1988 | Lm= | 366.0601
66.6202 | 418375.0107 | 1.0678 | 1.3336 | 1.7748 | 2.648 | 5.1502 | Llk= | 33.9399
67.8588 | 426153.1829 | 1.0926 | 1.362 | 1.8055 | 2.6648 | 4.9226 | n= | 4.499
69.1204 | 434075.9621 | 1.1161 | 1.3875 | 1.8283 | 2.6556 | 4.5937 | Rac= | 2.984e-13
70.4054 | 442146.0368 | 1.1385 | 1.4098 | 1.8431 | 2.6238 | 4.2339
71.7144 | 450366.1453 | 1.1594 | 1.4289 | 1.8503 | 2.5742 | 3.8868 | wo= | 0.032026
73.0476 | 458739.0771 | 1.1789 | 1.4447 | 1.8502 | 2.5116 | 3.5718 | wp= | 0.01291
74.4057 | 467267.6733 | 1.1968 | 1.4572 | 1.8438 | 2.4406 | 3.2946 | fo= | 161264.2304
75.789 | 475954.8279 | 1.213 | 1.4665 | 1.8318 | 2.365 | 3.0537 | fp= | 0.17824
77.198 | 484803.4888 | 1.2277 | 1.4728 | 1.8151 | 2.288 | 2.8452
78.6332 | 493816.6586 | 1.2406 | 1.4762 | 1.7947 | 2.2116 | 2.6646 | Q= | 0.013479
80.0951 | 502997.3957 | 1.2519 | 1.4769 | 1.7714 | 2.1374 | 2.5078 | Qp | 0.033436
81.5842 | 512348.8155 | 1.2615 | 1.4753 | 1.7459 | 2.0663 | 2.3708 | m | 6.1538
83.101 | 521874.0912 | 1.2695 | 1.4715 | 1.7189 | 1.9988 | 2.2506
84.6459 | 531576.4549 | 1.276 | 1.4659 | 1.6911 | 1.9352 | 2.1446
86.2196 | 541459.199 | 1.281 | 1.4586 | 1.6628 | 1.8756 | 2.0506
87.8226 | 551525.6771 | 1.2846 | 1.4499 | 1.6345 | 1.8199 | 1.9668
89.4553 | 561779.305 | 1.287 | 1.4402 | 1.6064 | 1.7679 | 1.8918
91.1184 | 572223.5621 | 1.2881 | 1.4295 | 1.5787 | 1.7194 | 1.8244
92.8124 | 582861.9924 | 1.288 | 1.418 | 1.5517 | 1.6743 | 1.7635
94.5379 | 593698.2059 | 1.287 | 1.406 | 1.5255 | 1.6323 | 1.7082
96.2955 | 604735.8796 | 1.285 | 1.3936 | 1.5001 | 1.5931 | 1.658
98.0858 | 615978.759 | 1.2822 | 1.3809 | 1.4756 | 1.5566 | 1.6122
99.9093 | 627430.6591 | 1.2787 | 1.368 | 1.4521 | 1.5226 | 1.5702
101.7668 | 639095.466 | 1.2745 | 1.355 | 1.4294 | 1.4908 | 1.5316
103.6588 | 650977.1378 | 1.2697 | 1.342 | 1.4078 | 1.4611 | 1.4961
105.5859 | 663079.7064 | 1.2644 | 1.3291 | 1.387 | 1.4333 | 1.4634
107.5489 | 675407.2785 | 1.2586 | 1.3163 | 1.3671 | 1.4072 | 1.4331
109.5484 | 687964.0373 | 1.2525 | 1.3036 | 1.3481 | 1.3828 | 1.405
111.5851 | 700754.2437 | 1.246 | 1.2912 | 1.3299 | 1.3599 | 1.3788
113.6596 | 713782.2378 | 1.2392 | 1.2789 | 1.3126 | 1.3383 | 1.3545
115.7727 | 727052.4404 | 1.2322 | 1.2669 | 1.296 | 1.3181 | 1.3319
117.9251 | 740569.3544 | 1.225 | 1.2551 | 1.2802 | 1.299 | 1.3107
120.1174 | 754337.5667 | 1.2176 | 1.2436 | 1.265 | 1.281 | 1.2909
122.3506 | 768361.7491 | 1.2101 | 1.2323 | 1.2505 | 1.264 | 1.2723
124.6253 | 782646.6605 | 1.2025 | 1.2214 | 1.2367 | 1.248 | 1.2549
126.9422 | 797197.1483 | 1.1948 | 1.2106 | 1.2234 | 1.2328 | 1.2385
129.3023 | 812018.1499 | 1.187 | 1.2002 | 1.2107 | 1.2184 | 1.2231
131.7062 | 827114.6944 | 1.1792 | 1.19 | 1.1986 | 1.2048 | 1.2086
134.1548 | 842491.9046 | 1.1713 | 1.18 | 1.1869 | 1.1919 | 1.195
136.6489 | 858154.9986 | 1.1635 | 1.1703 | 1.1758 | 1.1797 | 1.1821
139.1894 | 874109.2912 | 1.1556 | 1.1609 | 1.165 | 1.168 | 1.1699
141.7771 | 890360.1962 | 1.1477 | 1.1516 | 1.1547 | 1.157 | 1.1583
144.4129 | 906913.2281 | 1.1398 | 1.1426 | 1.1448 | 1.1464 | 1.1474
147.0978 | 923774.0039 | 1.1319 | 1.1338 | 1.1353 | 1.1364 | 1.137
149.8325 | 940948.2448 | 1.124 | 1.1252 | 1.1262 | 1.1268 | 1.1272
152.6181 | 958441.7788 | 1.1162 | 1.1168 | 1.1173 | 1.1177 | 1.1179
155.4555 | 976260.5418 | 1.1083 | 1.1086 | 1.1088 | 1.109 | 1.1091
158.3456 | 994410.5804 | 1.1005 | 1.1005 | 1.1006 | 1.1006 | 1.1007
161.2895 | 1012898.0534 | 1.0927 | 1.0927 | 1.0927 | 1.0927 | 1.0927
164.2881 | 1031729.2342 | 1.0848 | 1.0849 | 1.085 | 1.085 | 1.085
167.3424 | 1050910.5127 | 1.0771 | 1.0773 | 1.0775 | 1.0777 | 1.0778
170.4536 | 1070448.3979 | 1.0693 | 1.0699 | 1.0703 | 1.0707 | 1.0709
173.6225 | 1090349.5194 | 1.0615 | 1.0625 | 1.0633 | 1.0639 | 1.0642
176.8504 | 1110620.6305 | 1.0538 | 1.0553 | 1.0565 | 1.0574 | 1.0579
180.1383 | 1131268.6096 | 1.046 | 1.0482 | 1.0499 | 1.0512 | 1.0519
183.4873 | 1152300.4633 | 1.0383 | 1.0412 | 1.0435 | 1.0452 | 1.0462
186.8986 | 1173723.3284 | 1.0305 | 1.0343 | 1.0373 | 1.0394 | 1.0407
190.3733 | 1195544.4742 | 1.0228 | 1.0275 | 1.0312 | 1.0338 | 1.0354
193.9126 | 1217771.3055 | 1.0151 | 1.0207 | 1.0252 | 1.0284 | 1.0304
197.5177 | 1240411.3644 | 1.0073 | 1.014 | 1.0194 | 1.0232 | 1.0255
201.1899 | 1263472.3334 | 0.99956 | 1.0074 | 1.0136 | 1.0182 | 1.0209
204.9303 | 1286962.0379 | 0.9918 | 1.0008 | 1.008 | 1.0133 | 1.0165
208.7402 | 1310888.4485 | 0.98403 | 0.99432 | 1.0026 | 1.0086 | 1.0122
212.621 | 1335259.6844 | 0.97625 | 0.98784 | 0.99715 | 1.004 | 1.0081
216.5739 | 1360084.0153 | 0.96844 | 0.9814 | 0.99184 | 0.99951 | 1.0042
220.6003 | 1385369.865 | 0.96063 | 0.97498 | 0.98661 | 0.99517 | 1.0004
224.7016 | 1411125.8138 | 0.95279 | 0.96859 | 0.98144 | 0.99094 | 0.99678
228.8791 | 1437360.6014 | 0.94493 | 0.96222 | 0.97635 | 0.98682 | 0.99328
233.1343 | 1464083.1301 | 0.93705 | 0.95586 | 0.9713 | 0.9828 | 0.9899
237.4685 | 1491302.4677 | 0.92914 | 0.94951 | 0.96631 | 0.97888 | 0.98665
241.8834 | 1519027.8506 | 0.92121 | 0.94316 | 0.96137 | 0.97503 | 0.98352
246.3804 | 1547268.6868 | 0.91325 | 0.93682 | 0.95646 | 0.97127 | 0.98049
250.9609 | 1576034.5594 | 0.90527 | 0.93046 | 0.95158 | 0.96758 | 0.97757
255.6266 | 1605335.2295 | 0.89726 | 0.9241 | 0.94673 | 0.96395 | 0.97475
260.3791 | 1635180.6397 | 0.88922 | 0.91773 | 0.9419 | 0.96039 | 0.97202
265.2199 | 1665580.9175 | 0.88115 | 0.91134 | 0.93709 | 0.95688 | 0.96937
270.1507 | 1696546.3787 | 0.87305 | 0.90493 | 0.93228 | 0.95342 | 0.96681
275.1732 | 1728087.5308 | 0.86493 | 0.89849 | 0.92748 | 0.95 | 0.96432
280.289 | 1760215.0766 | 0.85677 | 0.89203 | 0.92269 | 0.94662 | 0.96191
285.5 | 1792939.9182 | 0.84859 | 0.88555 | 0.91789 | 0.94328 | 0.95957
290.8078 | 1826273.16 | 0.84038 | 0.87903 | 0.91308 | 0.93997 | 0.9573
296.2143 | 1860226.113 | 0.83214 | 0.87248 | 0.90826 | 0.93669 | 0.95508
301.7214 | 1894810.2985 | 0.82388 | 0.8659 | 0.90342 | 0.93342 | 0.95292
307.3308 | 1930037.4521 | 0.8156 | 0.85928 | 0.89856 | 0.93017 | 0.95082
313.0445 | 1965919.5273 | 0.80729 | 0.85262 | 0.89368 | 0.92694 | 0.94877
318.8644 | 2002468.7001 | 0.79896 | 0.84592 | 0.88878 | 0.92371 | 0.94676
324.7926 | 2039697.3728 | 0.79061 | 0.83918 | 0.88384 | 0.92049 | 0.9448
330.8309 | 2077618.1781 | 0.78224 | 0.83241 | 0.87887 | 0.91727 | 0.94288
336.9815 | 2116243.9839 | 0.77386 | 0.82559 | 0.87387 | 0.91405 | 0.941
343.2465 | 2155587.897 | 0.76546 | 0.81872 | 0.86883 | 0.91083 | 0.93915
349.6279 | 2195663.2681 | 0.75705 | 0.81182 | 0.86374 | 0.90759 | 0.93734
356.128 | 2236483.696 | 0.74862 | 0.80487 | 0.85861 | 0.90434 | 0.93555
362.7489 | 2278063.0322 | 0.74019 | 0.79788 | 0.85344 | 0.90107 | 0.93379
369.4929 | 2320415.3861 | 0.73176 | 0.79085 | 0.84822 | 0.89779 | 0.93206