## FAN7688 Design Tool
|  | LLC resonant half-bridge converter design tools for FAN7688 |  |  |  |  | k | 1000
|  | Blue cells | are the input parameters |  |  |  | m
|  | Red cells | are the output parameters |  | 1e-06 |  | u
| V1.4 |  |  |  | 1e-09 |  | n
1. Define the system specifications | [7 empty] | 1e-12
| Output voltage | 12.5 | V | Output power | 250 | W
| Output current | 20 | A | Input Power | 260.4167 | W
| Estimated efficiency | 96 | % | Input voltage during holdup time | 300.9245 | V
| Maximum input voltage | 400 | V | Minimum input voltage for Design | 300 | V
| Holdup time requirement | 20 | ms |  | OK
| Input Bulk capacitor | 150 | uF
2. Determine the maximum and minimum gain of the resonant network
| Ratio between Lp and Lr (m) | 4.75
:: Lp = primary side inductance with secondary open
:: Lr = primary side inductance with secondary short
| Integrated Tx (YES=1, No=0) ? | 1
| Gain at the resonant freq | 1.1255
The min gain should be same as or a little bit
higher than the gain at the resonant frequency (fo)
| Min gain for max input voltage | 1.1
| Max gain for min input voltage | 1.4667
3. Determine the transformer turns ratio
| Rectifier diode forward voltage drop | 0 | V | turns ratio (n=Np/Ns) | 17.6
17.5
4. Calculate the equivalent load resistance
|  |  |  | Rac | 157.0855 | Ω
5. Design the resonant network
| Designed resonant network |  |  | Actual resonant network Design
| Resonant frequency (fo) | 106 | kHz | Cr | 22 | nF
| Q factor from the design graph | 0.41 |  | Lr | 100 | uH
| Designed Cr | 23.3246 | nF | Lp | 475 | uH
| Designed Lr | 96.7508 | uH | Q factor | 0.42919
| Designed Lp | 459.5661 | uH | resonant freq (fo) | 107.3567 | kHz
| Mv | 1.1255 |  | Ratio between Lp and Lr | 4.75
6. Design the transformer
| Cross sectional area of the core (Ae) | 172 | mm2 | Minimum primary side turns | 29.7855 | turns
| Maximum flux density Bmax | 0.1 | T | Primary side turns (Np) | 35.2 | turns
|  |  |  | RMS current in primary winding | 1.5259 | Arms
| Secondy side turns (Ns) | 2 | turns | RMS current in seconadry winding | 15.7 | Arms
7. Select the resonant capacitor (Cr)
| Secondary side OCP level | 30 | A | RMS current through Cr | 1.5259 | A
| Switching frequency at Vin.max | 110 | kHz | Max voltage of Cr (Vin.max, Io) | 317.3929 | V
| switching frequency at Vin.min | 75 | kHz | Max voltage of Cr (Vin.max, Io.ocp) | 376.0894 | V
|  |  |  | Max voltage of Cr (Vin.min, Io.ocp) | 433.0407 | V
8. Rectifier network design
| This design is for center tap transformer rectifier stage |  |  | Diode voltage stress | 25 | V
|  |  |  | RMS current through each diode | 15.7 | A
| Output Capacitor | 7200 | uF | RMS current through Co | 9.6426 | A
| ESR of the output capacitor (Co) | 2.25 | mΩ | Output Voltage Ripple | 73.3717 | mV
9. Current Sensing Circuit Configuration
| Primary side peak current | 2.1579 | A
| OCP Primary side current | 5.5 | A
| OLP output current | 30 | A
| Turns ratio of current transformer (N2/N1) | 50
| Recommended minimum Rcs1+Rcs2 | 98.8576 | Ω
| Rcs1+Rcs2 selection | 100 | Ω
| Rcs1 | 31.8 | Ω
| Rcs2 | 68.2 | Ω
| VCM (should be larger than 2V) | 2.4277 | V
| ICS capacitor (C_ICS) | 1 | nF
| Slope compensation Resistor | 200 | kΩ
| VICS attenuation factor for VICS=1.2V | 0.9
| VICS attenuation factor for VICS=1.45V | 0.82
| Aditional slope on VICS at nominal VIN | 0.11364 | V
| ICS resistor (R_ICS) | 12837.5808 | Ω
| VICS at VIN_MIN and full load | 1.4461 | V
10. Soft-Start Setting
| Minimum output voltage rising time | 9 | ms
| Soft-start time | 50 | ms
| Soft-start capacitor | 833.3333 | nF
11. Minimum frequency setting
| Switching frequency at Vin.min | 75 | kHz
| Minimum frequency setting | 67 | kHz
| Min frequency setting resistor (RFMIN) | 14.9254 | kΩ
12. PWM mode setting
| Vcomp.pwm | 1.5 | V
| frequency at PWM mode | 268 | kHz
13. Deadtime Setting
| Effective Coss of primary side MOSFET | 165 | pF
| Peak of magnetizing current | 1.2139 | A
| minimum dead time in the primary side | 170.7271 | ns
| CDT | 470 | pF
| RDT | 43 | kΩ
| Primary side MOSFET dead time | 375 | ns
| Secondary side SR dead time | 225 | ns
14. SR drain voltage sensing
| RDS1 | 2.7 | kΩ
| Minimum RDS2 | 14.175 | kΩ
| RDS2 selection | 15 | kΩ
| Maximum filter capacitor on DS1SR | 43.7037 | pF

## Sheet2 (hidden)
Q | m=2.5 | m=3 | m=3.5 | m=4 | m=4.5 | m=5 | m=6 | m=7 | m=8 | m=9 | m=10 | m=12 | m=14 | m=16 | Q | m=2.5 | m=3 | m=3.5 | m=4 | m=4.5 | m=5 | m=6 | m=7 | m=8 | m=9 | m=10 | m=12 | m=14 | m=16
1.2 | 1.373 | 1.279 | 1.221 | 1.183 | 1.156 | 1.135 | 1.107 | 1.088 | 1.075 | 1.065 | 1.058 | 1.047 | 1.04 | 1.034 | 1.2 | 1.064 | 1.044 | 1.032 | 1.024 | 1.019 | 1.015 | 1.011 | 1.008 | 1.006 | 1.004 | 1.004 | 1.003 | 1.002 | 1.001
1.1 | 1.391 | 1.291 | 1.23 | 1.189 | 1.16 | 1.139 | 1.11 | 1.09 | 1.077 | 1.066 | 1.059 | 1.048 | 1.04 | 1.035 | 1.1 | 1.077 | 1.054 | 1.039 | 1.03 | 1.023 | 1.019 | 1.013 | 1.009 | 1.007 | 1.006 | 1.004 | 1.003 | 1.002 | 1.002
1 | 1.416 | 1.308 | 1.241 | 1.198 | 1.167 | 1.144 | 1.118 | 1.093 | 1.078 | 1.068 | 1.06 | 1.048 | 1.04 | 1.035 | 1 | 1.097 | 1.068 | 1.049 | 1.037 | 1.029 | 1.023 | 1.016 | 1.012 | 1.009 | 1.007 | 1.005 | 1.004 | 1.003 | 1.002
0.9 | 1.45 | 1.331 | 1.259 | 1.211 | 1.177 | 1.152 | 1.118 | 1.096 | 1.081 | 1.07 | 1.061 | 1.049 | 1.041 | 1.035 | 0.9 | 1.123 | 1.087 | 1.064 | 1.048 | 1.038 | 1.03 | 1.02 | 1.015 | 1.011 | 1.009 | 1.007 | 1.005 | 1.003 | 1.002
0.8 | 1.502 | 1.368 | 1.285 | 1.23 | 1.192 | 1.163 | 1.125 | 1.101 | 1.085 | 1.073 | 1.064 | 1.051 | 1.042 | 1.036 | 0.8 | 1.163 | 1.117 | 1.086 | 1.065 | 1.051 | 1.041 | 1.027 | 1.02 | 1.015 | 1.011 | 1.009 | 1.006 | 1.004 | 1.003
0.7 | 1.582 | 1.426 | 1.328 | 1.263 | 1.217 | 1.183 | 1.138 | 1.11 | 1.091 | 1.077 | 1.067 | 1.053 | 1.044 | 1.037 | 0.7 | 1.225 | 1.164 | 1.123 | 1.094 | 1.073 | 1.058 | 1.039 | 1.028 | 1.02 | 1.016 | 1.012 | 1.008 | 1.006 | 1.005
0.6 | 1.707 | 1.523 | 1.404 | 1.322 | 1.263 | 1.22 | 1.162 | 1.126 | 1.102 | 1.086 | 1.074 | 1.057 | 1.047 | 1.039 | 0.6 | 1.322 | 1.243 | 1.186 | 1.145 | 1.114 | 1.091 | 1.061 | 1.042 | 1.031 | 1.024 | 1.019 | 1.012 | 1.008 | 1.006
0.5 | 1.912 | 1.688 | 1.54 | 1.435 | 1.358 | 1.298 | 1.216 | 1.163 | 1.128 | 1.104 | 1.088 | 1.066 | 1.052 | 1.043 | 0.5 | 1.481 | 1.378 | 1.301 | 1.243 | 1.197 | 1.161 | 1.1 | 1.077 | 1.055 | 1.041 | 1.032 | 1.02 | 1.01 | 1.01
0.4 | 2.256 | 1.976 | 1.788 | 1.652 | 1.548 | 1.467 | 1.348 | 1.265 | 1.206 | 1.163 | 1.131 | 1.091 | 1.068 | 1.054 | 0.4 | 1.748 | 1.614 | 1.511 | 1.431 | 1.366 | 1.312 | 1.23 | 1.171 | 1.128 | 1.096 | 1.073 | 1.044 | 1.029 | 1.02
0.3 | 2.876 | 2.507 | 2.256 | 2.071 | 1.93 | 1.816 | 1.646 | 1.523 | 1.43 | 1.357 | 1.299 | 1.212 | 1.152 | 1.11 | 0.3 | 2.228 | 2.047 | 1.906 | 1.794 | 1.702 | 1.624 | 1.503 | 1.41 | 1.338 | 1.279 | 1.232 | 1.16 | 1.11 | 1.075
0.2 | 4.183 | 3.629 | 3.255 | 2.977 | 2.766 | 2.594 | 2.332 | 2.14 | 1.993 | 1.874 | 1.777 | 1.626 | 1.513 | 1.426 | 0.2 | 3.24 | 2.963 | 2.751 | 2.578 | 2.439 | 2.32 | 2.129 | 1.982 | 1.864 | 1.767 | 1.685 | 1.556 | 1.458 | 1.38
0.1 | 8.215 | 7.066 | 6.358 | 5.806 | 5.389 | 5.045 | 4.508 | 4.129 | 3.828 | 3.583 | 3.384 | 3.069 | 2.828 | 2.511 | 0.1 | 6.363 | 5.769 | 5.374 | 5.028 | 4.753 | 4.512 | 4.115 | 3.822 | 3.58 | 3.378 | 3.21 | 2.939 | 2.725 | 2.431
Q | m=2.5 | m=3 | m=3.5 | m=4 | m=4.5 | m=5 | m=6 | m=7 | m=8 | m=9 | m=10 | m=12 | m=14 | m=16
1.2 | 1.373 | 1.279 | 1.221 | 1.183 | 1.156 | 1.135 | 1.107 | 1.088 | 1.075 | 1.065 | 1.058 | 1.047 | 1.04 | 1.034
1.1 | 1.391 | 1.291 | 1.23 | 1.189 | 1.16 | 1.139 | 1.11 | 1.09 | 1.077 | 1.066 | 1.059 | 1.048 | 1.04 | 1.035
1 | 1.416 | 1.308 | 1.241 | 1.198 | 1.167 | 1.144 | 1.118 | 1.093 | 1.078 | 1.068 | 1.06 | 1.048 | 1.04 | 1.035
0.9 | 1.45 | 1.331 | 1.259 | 1.211 | 1.177 | 1.152 | 1.118 | 1.096 | 1.081 | 1.07 | 1.061 | 1.049 | 1.041 | 1.035
0.8 | 1.502 | 1.368 | 1.285 | 1.23 | 1.192 | 1.163 | 1.125 | 1.101 | 1.085 | 1.073 | 1.064 | 1.051 | 1.042 | 1.036
0.7 | 1.582 | 1.426 | 1.328 | 1.263 | 1.217 | 1.183 | 1.138 | 1.11 | 1.091 | 1.077 | 1.067 | 1.053 | 1.044 | 1.037
0.6 | 1.707 | 1.523 | 1.404 | 1.322 | 1.263 | 1.22 | 1.162 | 1.126 | 1.102 | 1.086 | 1.074 | 1.057 | 1.047 | 1.039
0.5 | 1.912 | 1.688 | 1.54 | 1.435 | 1.358 | 1.298 | 1.216 | 1.163 | 1.128 | 1.104 | 1.088 | 1.066 | 1.052 | 1.043
0.4 | 2.256 | 1.976 | 1.788 | 1.652 | 1.548 | 1.467 | 1.348 | 1.265 | 1.206 | 1.163 | 1.131 | 1.091 | 1.068 | 1.054
0.3 | 2.876 | 2.507 | 2.256 | 2.071 | 1.93 | 1.816 | 1.646 | 1.523 | 1.43 | 1.357 | 1.299 | 1.212 | 1.152 | 1.11
0.2 | 4.183 | 3.629 | 3.255 | 2.977 | 2.766 | 2.594 | 2.332 | 2.14 | 1.993 | 1.874 | 1.777 | 1.626 | 1.513 | 1.426
0.1 | 8.215 | 7.066 | 6.358 | 5.806 | 5.389 | 5.045 | 4.508 | 4.129 | 3.828 | 3.583 | 3.384 | 3.069 | 2.828 | 2.511
1.43
1.45
1.47
1.5
1.54
1.6
1.7
1.83
2.07
2.45
5
10

## Sheet3 (hidden)
wo= | 674199.8625 | rad/s | 475
wp= | 309344.1124 | rad/s
Q= | 0.42919
MC= | 1.1255
fs | ws | 100% load | 80% load | 60% load | 40% load | 20% load
37.5748 | 235969.9519 | 0.68669 | 0.79238 | 0.91978 | 1.0608 | 1.1845
38.2734 | 240356.9608 | 0.71711 | 0.83303 | 0.97619 | 1.1399 | 1.2891
38.985 | 244825.5303 | 0.74864 | 0.87566 | 1.0365 | 1.2271 | 1.4085
39.7097 | 249377.1768 | 0.78126 | 0.92022 | 1.1009 | 1.3234 | 1.5458
40.448 | 254013.4446 | 0.81492 | 0.96667 | 1.1694 | 1.4297 | 1.7049
41.2 | 258735.9072 | 0.84954 | 1.0149 | 1.2419 | 1.5468 | 1.8909
41.966 | 263546.1668 | 0.88502 | 1.0647 | 1.3184 | 1.6758 | 2.1101
42.7462 | 268445.8559 | 0.92125 | 1.1159 | 1.3984 | 1.8169 | 2.371 | Outputs
43.5409 | 273436.637 | 0.95807 | 1.168 | 1.4813 | 1.97 | 2.6838 | Lm= | 422.0486
44.3504 | 278520.2036 | 0.9953 | 1.2208 | 1.5662 | 2.1341 | 3.061 | Llk= | 52.9514
45.1749 | 283698.2808 | 1.0327 | 1.2737 | 1.6518 | 2.3062 | 3.5152 | n= | 17.6
46.0147 | 288972.6256 | 1.0701 | 1.3261 | 1.7364 | 2.4815 | 4.0543 | Rac= | 1.9865e-13
46.8702 | 294345.0278 | 1.1072 | 1.3774 | 1.8181 | 2.6523 | 4.6669
47.7416 | 299817.3104 | 1.1436 | 1.4267 | 1.8944 | 2.8086 | 5.296 | wo= | 0.02132
48.6292 | 305391.3304 | 1.1791 | 1.4734 | 1.9631 | 2.9386 | 5.8128 | wp= | 0.0097823
49.5333 | 311068.9791 | 1.2134 | 1.5166 | 2.0219 | 3.0316 | 6.0503 | fo= | 107356.666
50.4542 | 316852.1832 | 1.2461 | 1.5557 | 2.0688 | 3.0804 | 5.9308 | fp= | 0.14653
51.3922 | 322742.9051 | 1.2768 | 1.5899 | 2.1027 | 3.0835 | 5.5407
52.3476 | 328743.1437 | 1.3054 | 1.6189 | 2.1229 | 3.0451 | 5.0364 | Q= | 0.013572
53.3208 | 334854.9351 | 1.3316 | 1.6423 | 2.1298 | 2.9736 | 4.5323 | Qp | 0.02958
54.3122 | 341080.3531 | 1.3551 | 1.66 | 2.1244 | 2.8792 | 4.0802 | m | 4.75
55.3219 | 347421.5103 | 1.3757 | 1.672 | 2.1081 | 2.7712 | 3.6927
56.3504 | 353880.5584 | 1.3935 | 1.6784 | 2.0829 | 2.6575 | 3.3663
57.398 | 360459.6892 | 1.4082 | 1.6798 | 2.0506 | 2.5436 | 3.0919
58.4651 | 367161.1352 | 1.42 | 1.6765 | 2.013 | 2.4331 | 2.8606
59.5521 | 373987.1703 | 1.4289 | 1.6691 | 1.9719 | 2.3282 | 2.6643
60.6593 | 380940.1109 | 1.435 | 1.6582 | 1.9286 | 2.2299 | 2.4964
61.787 | 388022.3164 | 1.4385 | 1.6443 | 1.8843 | 2.1387 | 2.3517
62.9357 | 395236.1898 | 1.4395 | 1.628 | 1.8399 | 2.0545 | 2.226
64.1058 | 402584.1792 | 1.4383 | 1.6098 | 1.796 | 1.9771 | 2.1161
65.2976 | 410068.7779 | 1.435 | 1.5902 | 1.7532 | 1.906 | 2.0194
66.5115 | 417692.5257 | 1.43 | 1.5695 | 1.7117 | 1.8407 | 1.9336
67.7481 | 425458.0095 | 1.4234 | 1.5482 | 1.6718 | 1.7807 | 1.8573
69.0076 | 433367.8645 | 1.4154 | 1.5265 | 1.6336 | 1.7256 | 1.7889
70.2906 | 441424.7746 | 1.4062 | 1.5046 | 1.5972 | 1.6749 | 1.7274
71.5974 | 449631.4739 | 1.3961 | 1.4828 | 1.5626 | 1.6282 | 1.6718
72.9285 | 457990.7471 | 1.3852 | 1.4611 | 1.5297 | 1.5851 | 1.6213
74.2843 | 466505.4308 | 1.3736 | 1.4398 | 1.4986 | 1.5452 | 1.5754
75.6654 | 475178.4143 | 1.3615 | 1.419 | 1.4691 | 1.5083 | 1.5334
77.0721 | 484012.6406 | 1.349 | 1.3986 | 1.4412 | 1.4741 | 1.4949
78.505 | 493011.1074 | 1.3362 | 1.3787 | 1.4147 | 1.4423 | 1.4596
79.9645 | 502176.8682 | 1.3232 | 1.3594 | 1.3897 | 1.4127 | 1.427
81.4511 | 511513.0333 | 1.3102 | 1.3408 | 1.3661 | 1.3851 | 1.3969
82.9654 | 521022.7706 | 1.297 | 1.3227 | 1.3437 | 1.3593 | 1.369
84.5079 | 530709.3071 | 1.2839 | 1.3052 | 1.3225 | 1.3353 | 1.3431
86.079 | 540575.9297 | 1.2708 | 1.2883 | 1.3024 | 1.3127 | 1.319
87.6793 | 550625.9866 | 1.2578 | 1.272 | 1.2833 | 1.2916 | 1.2966
89.3094 | 560862.888 | 1.245 | 1.2562 | 1.2652 | 1.2717 | 1.2757
90.9698 | 571290.1076 | 1.2322 | 1.241 | 1.248 | 1.253 | 1.2561
92.661 | 581911.1837 | 1.2196 | 1.2263 | 1.2316 | 1.2354 | 1.2378
94.3837 | 592729.7203 | 1.2072 | 1.2122 | 1.2161 | 1.2189 | 1.2206
96.1384 | 603749.3886 | 1.195 | 1.1985 | 1.2012 | 1.2032 | 1.2044
97.9258 | 614973.9277 | 1.1829 | 1.1853 | 1.1871 | 1.1884 | 1.1892
99.7464 | 626407.1467 | 1.171 | 1.1725 | 1.1736 | 1.1744 | 1.1749
101.6008 | 638052.925 | 1.1593 | 1.1601 | 1.1608 | 1.1612 | 1.1615
103.4897 | 649915.2145 | 1.1478 | 1.1482 | 1.1484 | 1.1486 | 1.1487
105.4137 | 661998.0405 | 1.1365 | 1.1366 | 1.1367 | 1.1367 | 1.1367
107.3735 | 674305.503 | 1.1254 | 1.1254 | 1.1254 | 1.1254 | 1.1254
109.3697 | 686841.7782 | 1.1144 | 1.1145 | 1.1145 | 1.1146 | 1.1146
111.403 | 699611.1203 | 1.1036 | 1.1039 | 1.1041 | 1.1043 | 1.1044
113.4742 | 712617.8621 | 1.093 | 1.0936 | 1.0942 | 1.0945 | 1.0948
115.5838 | 725866.4173 | 1.0825 | 1.0836 | 1.0845 | 1.0852 | 1.0856
117.7327 | 739361.2815 | 1.0721 | 1.0739 | 1.0753 | 1.0763 | 1.0769
119.9215 | 753107.034 | 1.0619 | 1.0644 | 1.0663 | 1.0677 | 1.0686
122.151 | 767108.3392 | 1.0519 | 1.0551 | 1.0577 | 1.0596 | 1.0607
124.422 | 781369.948 | 1.0419 | 1.0461 | 1.0494 | 1.0518 | 1.0532
126.7351 | 795896.6999 | 1.0321 | 1.0372 | 1.0413 | 1.0443 | 1.046
129.0913 | 810693.5243 | 1.0224 | 1.0286 | 1.0335 | 1.0371 | 1.0392
131.4913 | 825765.4422 | 1.0127 | 1.0201 | 1.0259 | 1.0302 | 1.0327
133.9359 | 841117.568 | 1.0032 | 1.0118 | 1.0186 | 1.0235 | 1.0265
136.426 | 856755.1111 | 0.99378 | 1.0036 | 1.0114 | 1.0171 | 1.0206
138.9623 | 872683.3778 | 0.98443 | 0.99552 | 1.0044 | 1.0109 | 1.0149
141.5458 | 888907.7731 | 0.97515 | 0.9876 | 0.99762 | 1.005 | 1.0094
144.1774 | 905433.8025 | 0.96594 | 0.97979 | 0.99098 | 0.99921 | 1.0042
146.8578 | 922267.0737 | 0.9568 | 0.97208 | 0.98449 | 0.99365 | 0.99926
149.5881 | 939413.2987 | 0.94771 | 0.96447 | 0.97813 | 0.98826 | 0.99449
152.3692 | 956878.2959 | 0.93868 | 0.95694 | 0.97191 | 0.98304 | 0.9899
155.2019 | 974667.9916 | 0.9297 | 0.94949 | 0.9658 | 0.97797 | 0.9855
158.0873 | 992788.4225 | 0.92075 | 0.94211 | 0.9598 | 0.97305 | 0.98128
161.0264 | 1011245.7373 | 0.91185 | 0.9348 | 0.95389 | 0.96827 | 0.97722
164.0201 | 1030046.1992 | 0.90298 | 0.92753 | 0.94807 | 0.96361 | 0.97331
167.0695 | 1049196.1878 | 0.89415 | 0.92032 | 0.94234 | 0.95907 | 0.96955
170.1755 | 1068702.2013 | 0.88534 | 0.91314 | 0.93667 | 0.95464 | 0.96592
173.3393 | 1088570.8586 | 0.87656 | 0.906 | 0.93107 | 0.9503 | 0.96243
176.5619 | 1108808.9019 | 0.8678 | 0.89889 | 0.92552 | 0.94606 | 0.95906
179.8445 | 1129423.1985 | 0.85906 | 0.8918 | 0.92003 | 0.94191 | 0.95581
183.188 | 1150420.7434 | 0.85034 | 0.88474 | 0.91457 | 0.93783 | 0.95267
186.5937 | 1171808.6619 | 0.84164 | 0.87768 | 0.90915 | 0.93383 | 0.94963
190.0628 | 1193594.2114 | 0.83295 | 0.87064 | 0.90377 | 0.92989 | 0.94669
193.5963 | 1215784.7846 | 0.82428 | 0.8636 | 0.8984 | 0.92601 | 0.94385
197.1955 | 1238387.9113 | 0.81561 | 0.85656 | 0.89306 | 0.92219 | 0.94109
200.8617 | 1261411.2615 | 0.80696 | 0.84953 | 0.88773 | 0.91841 | 0.93841
204.596 | 1284862.6478 | 0.79832 | 0.84248 | 0.88241 | 0.91467 | 0.93582
208.3997 | 1308750.0279 | 0.78969 | 0.83544 | 0.87709 | 0.91097 | 0.93329
212.2741 | 1333081.5075 | 0.78106 | 0.82838 | 0.87177 | 0.90731 | 0.93083
216.2206 | 1357865.3431 | 0.77245 | 0.8213 | 0.86645 | 0.90367 | 0.92844
220.2404 | 1383109.9446 | 0.76385 | 0.81422 | 0.86111 | 0.90005 | 0.92611
224.335 | 1408823.8784 | 0.75526 | 0.80712 | 0.85577 | 0.89645 | 0.92383
228.5057 | 1435015.8698 | 0.74669 | 0.8 | 0.8504 | 0.89286 | 0.92161
232.754 | 1461694.8067 | 0.73812 | 0.79286 | 0.84502 | 0.88928 | 0.91943
237.0812 | 1488869.742 | 0.72957 | 0.7857 | 0.83961 | 0.88571 | 0.9173
241.4888 | 1516549.8972 | 0.72103 | 0.77852 | 0.83418 | 0.88214 | 0.91522
245.9784 | 1544744.6648 | 0.71251 | 0.77132 | 0.82872 | 0.87857 | 0.91317